## Instructions
INSTRUCTIONS
Warnings:
- It is possible to change the beginning of the Excel input file name but always leave " _piglet_input" at the end (e.g., "24.02.01Project1_piglet_input").
- Be careful not to place two different Excel input files in the same location. ''There's a risk that the results of one analysis may overwrite those of the previous one. Always create separate folders to analyze different Excel input sheets.
- Pay attention to the number of options selected in the dropdown menu located in cell B1 of the "Ground Data" and "Piles Data" pages. Make sure you have chosen the correct number to avoid lengthening the analysis time with unnecessary iterations.
- Do not change the names of the sheets in this Excel input.
- Do not change the position of the sheets in this Excel input.
Limits:
- Maximum of 12 Load Cases.
- Maximum of 30 piles.
- Maximum of 10 options for Piles Data.
- Maximum of 10 options for Ground Data.
- Maximum of 3 diverse options for Axial Capacity per each Pile Option.
- All piles with the same Axial Capacity must have the same length within the same Option (e.g., 5 piles with Axial Capacity 5080, L= 23 m, 3 piles with 4000 Axial Capacity, L= 20 m, etc.).
- On the "Armature MN" page, you can input up to a maximum of 6 Armatures, which will be applied to all iterations.
Info:
Scope can be 1, 2 or 3.
1: One degree of freedom, vertical loading (V) only.
2: three degrees of freedom, loading in x-z plane: V, Hx, Mxz.
3: six degrees of freedom: V, Hx, Hy, Mxz, Myz, Mxy.
Loading Type can be 1, 2, 3, 4 or -1:
-1: non-linear analysis, inputs are loads and moments
1: rigid pile-cap, inputs are loads and moments
2: rigid pile-cap, inputs are deflections and rotations
3: flexible pile-cap, inputs are loads and moments
4: flexible pile-cap, inputs are deflections and rotations
Profile Switches can be 1 or 2:
1: results contain moment profiles only.
2: results contain moment and lateral deflection profiles.

## Analysis data
Title | Plinto_01
Scope of problem | 3
Note on C4: [Threaded comment] Your version of Excel allows you to read this threaded comment; however, any edits to it will get removed if the file is opened in a newer version of Excel. Learn more: https://go.microsoft.com/fwlink/?linkid=870924 Comment: Varia da 1 a 3; 1 for vertical loading only, 2 for x:z plane only, 3 for all 6 degrees of freedom

## Ground data
STRATIGRAPHY option(s) | 1
up to 10 options |  | Opt. 1
|  | Axial: Surface shear modulus, G(0) [kPa] | 3846.1538
|  | Axial: Shear modulus gradient, dG/dz [kPa] | 180
|  | Axial: Shear modulus below base, Gb [kPa] | 7986.1538
|  | Lateral: Surface shear modulus, G(0) [kPa] | 3846.1538
|  | Lateral: Shear modulus gradient, dG/dz [kPa] | 181
|  | Poisson's ratio (all loading modes) | 0.3
Opt. 2
|  | Axial: Surface shear modulus, G(0) [kPa] | 3846.1538
|  | Axial: Shear modulus gradient, dG/dz [kPa] | 180
|  | Axial: Shear modulus below base, Gb [kPa] | 7986.1538
|  | Lateral: Surface shear modulus, G(0) [kPa] | 3846.1538
|  | Lateral: Shear modulus gradient, dG/dz [kPa] | 181
|  | Poisson's ratio (all loading modes) | 0.3
Opt. 3
|  | Axial: Surface shear modulus, G(0) [kPa] | 3846.1538
|  | Axial: Shear modulus gradient, dG/dz [kPa] | 180
|  | Axial: Shear modulus below base, Gb [kPa] | 7986.1538
|  | Lateral: Surface shear modulus, G(0) [kPa] | 3846.1538
|  | Lateral: Shear modulus gradient, dG/dz [kPa] | 181
|  | Poisson's ratio (all loading modes) | 0.3
Opt. 4
|  | Axial: Surface shear modulus, G(0) [kPa] | 52840.9091
|  | Axial: Shear modulus gradient, dG/dz [kPa] | 5816.6012
|  | Axial: Shear modulus below base, Gb [kPa] | 169172.9323
|  | Lateral: Surface shear modulus, G(0) [kPa] | 59402.5937
|  | Lateral: Shear modulus gradient, dG/dz [kPa] | 758.5018
|  | Poisson's ratio (all loading modes) | 0.3
Opt. 5
|  | Axial: Surface shear modulus, G(0) [kPa] | 52840.9091
|  | Axial: Shear modulus gradient, dG/dz [kPa] | 5816.6012
|  | Axial: Shear modulus below base, Gb [kPa] | 169172.9323
|  | Lateral: Surface shear modulus, G(0) [kPa] | 59402.5937
|  | Lateral: Shear modulus gradient, dG/dz [kPa] | 758.5018
|  | Poisson's ratio (all loading modes) | 0.3
Opt. 6
|  | Axial: Surface shear modulus, G(0) [kPa] | 52840.9091
|  | Axial: Shear modulus gradient, dG/dz [kPa] | 5816.6012
|  | Axial: Shear modulus below base, Gb [kPa] | 169172.9323
|  | Lateral: Surface shear modulus, G(0) [kPa] | 59402.5937
|  | Lateral: Shear modulus gradient, dG/dz [kPa] | 758.5018
|  | Poisson's ratio (all loading modes) | 0.3
Opt. 7
|  | Axial: Surface shear modulus, G(0) [kPa] | 52840.9091
|  | Axial: Shear modulus gradient, dG/dz [kPa] | 5816.6012
|  | Axial: Shear modulus below base, Gb [kPa] | 169172.9323
|  | Lateral: Surface shear modulus, G(0) [kPa] | 59402.5937
|  | Lateral: Shear modulus gradient, dG/dz [kPa] | 758.5018
|  | Poisson's ratio (all loading modes) | 0.3
Opt. 8
|  | Axial: Surface shear modulus, G(0) [kPa] | 52840.9091
|  | Axial: Shear modulus gradient, dG/dz [kPa] | 5816.6012
|  | Axial: Shear modulus below base, Gb [kPa] | 169172.9323
|  | Lateral: Surface shear modulus, G(0) [kPa] | 59402.5937
|  | Lateral: Shear modulus gradient, dG/dz [kPa] | 758.5018
|  | Poisson's ratio (all loading modes) | 0.3
Opt. 9
|  | Axial: Surface shear modulus, G(0) [kPa] | 52840.9091
|  | Axial: Shear modulus gradient, dG/dz [kPa] | 5816.6012
|  | Axial: Shear modulus below base, Gb [kPa] | 169172.9323
|  | Lateral: Surface shear modulus, G(0) [kPa] | 59402.5937
|  | Lateral: Shear modulus gradient, dG/dz [kPa] | 758.5018
|  | Poisson's ratio (all loading modes) | 0.3
Opt. 10
|  | Axial: Surface shear modulus, G(0) [kPa] | 52840.9091
|  | Axial: Shear modulus gradient, dG/dz [kPa] | 5816.6012
|  | Axial: Shear modulus below base, Gb [kPa] | 169172.9323
|  | Lateral: Surface shear modulus, G(0) [kPa] | 59402.5937
|  | Lateral: Shear modulus gradient, dG/dz [kPa] | 758.5018
|  | Poisson's ratio (all loading modes) | 0.3

## Pile data
LAYOUT option(s) | 1
up to 10 options |  | Opt. 1 | [11 empty] | Opt. 2 | [11 empty] | Opt. 3 | [11 empty] | Opt. 4 | [11 empty] | Opt. 5 | [11 empty] | Opt. 6 | [11 empty] | Opt. 7 | [11 empty] | Opt. 8 | [11 empty] | Opt. 9 | [11 empty] | Opt. 10
NOTE: possibility to add/decrease the number of piles |  | 1) Geometric and mechanical properties | [11 empty] | 1) Geometric and mechanical properties | [11 empty] | 1) Geometric and mechanical properties | [11 empty] | 1) Geometric and mechanical properties | [11 empty] | 1) Geometric and mechanical properties | [11 empty] | 1) Geometric and mechanical properties | [11 empty] | 1) Geometric and mechanical properties | [11 empty] | 1) Geometric and mechanical properties | [11 empty] | 1) Geometric and mechanical properties | [11 empty] | 1) Geometric and mechanical properties
|  | Ratio of tensile to compressive axial capacity: | 0.6 | [10 empty] | Ratio of tensile to compressive axial capacity: | 0.6 | [10 empty] | Ratio of tensile to compressive axial capacity: | 0.73 | [10 empty] | Ratio of tensile to compressive axial capacity: | 0.70126 | [10 empty] | Ratio of tensile to compressive axial capacity: | 0.70126 | [10 empty] | Ratio of tensile to compressive axial capacity: | 0.70126 | [10 empty] | Ratio of tensile to compressive axial capacity: | 0.70126 | [10 empty] | Ratio of tensile to compressive axial capacity: | 0.70126 | [10 empty] | Ratio of tensile to compressive axial capacity: | 0.70126 | [10 empty] | Ratio of tensile to compressive axial capacity: | 0.70126
[9 empty] | Rake x to z | Rake y to z | Free-standing length | 0 | Lf | [7 empty] | Rake x to z | Rake y to z | Free-standing length | 0 | Lf | [7 empty] | Rake x to z | Rake y to z | Free-standing length | 0 | Lf | [7 empty] | Rake x to z | Rake y to z | Free-standing length | 0 | Lf | [7 empty] | Rake x to z | Rake y to z | Free-standing length | 0 | Lf | [7 empty] | Rake x to z | Rake y to z | Free-standing length | 0 | Lf | [7 empty] | Rake x to z | Rake y to z | Free-standing length | 0 | Lf | [7 empty] | Rake x to z | Rake y to z | Free-standing length | 0 | Lf | [7 empty] | Rake x to z | Rake y to z | Free-standing length | 0 | Lf | [7 empty] | Rake x to z | Rake y to z | Free-standing length | 0 | Lf
|  | Pile No. | Shaft diameter | Base diameter | x (m) | y (m) | Axial capacity [kN] | Lpile [m] | y(x) | y(y) | Young's modulus: Free-standing part (axial) | 33000000 | Epaf | Pile No. | Shaft diameter | Base diameter | x (m) | y (m) | Axial capacity [kN] | Lpile [m] | y(x) | y(y) | Young's modulus: Free-standing part (axial) | 33000000 | Epaf | Pile No. | Shaft diameter | Base diameter | x (m) | y (m) | Axial capacity [kN] | Lpile [m] | y(x) | y(y) | Young's modulus: Free-standing part (axial) | 33000000 | Epaf | Pile No. | Shaft diameter | Base diameter | x (m) | y (m) | Axial capacity [kN] | Lpile [m] | y(x) | y(y) | Young's modulus: Free-standing part (axial) | 33000000 | Epaf | Pile No. | Shaft diameter | Base diameter | x (m) | y (m) | Axial capacity [kN] | Lpile [m] | y(x) | y(y) | Young's modulus: Free-standing part (axial) | 33000000 | Epaf | Pile No. | Shaft diameter | Base diameter | x (m) | y (m) | Axial capacity [kN] | Lpile [m] | y(x) | y(y) | Young's modulus: Free-standing part (axial) | 33000000 | Epaf | Pile No. | Shaft diameter | Base diameter | x (m) | y (m) | Axial capacity [kN] | Lpile [m] | y(x) | y(y) | Young's modulus: Free-standing part (axial) | 33000000 | Epaf | Pile No. | Shaft diameter | Base diameter | x (m) | y (m) | Axial capacity [kN] | Lpile [m] | y(x) | y(y) | Young's modulus: Free-standing part (axial) | 33000000 | Epaf | Pile No. | Shaft diameter | Base diameter | x (m) | y (m) | Axial capacity [kN] | Lpile [m] | y(x) | y(y) | Young's modulus: Free-standing part (axial) | 33000000 | Epaf | Pile No. | Shaft diameter | Base diameter | x (m) | y (m) | Axial capacity [kN] | Lpile [m] | y(x) | y(y) | Young's modulus: Free-standing part (axial) | 33000000 | Epaf
|  | 1 | 1 | 1 | -4.826 | -1.3498 | 5080 | 23 | 0 | 0 | Young's modulus: Embedded part (axial) | 33000000 | Epa | 1 | 1 | 1 | -4.826 | -1.3498 | 5080 | 23 | 0 | 0 | Young's modulus: Embedded part (axial) | 33000000 | Epa | 1 | 3 | 4 | 5 | -1.3498 | 60 | 23 | 0 | 0 | Young's modulus: Embedded part (axial) | 33000000 | Epa | 1 | 1 | 1 | -4.826 | -1.3498 | 3103 | 23 | 0 | 0 | Young's modulus: Embedded part (axial) | 33000000 | Epa | 1 | 1 | 1 | -4.826 | -1.3498 | 3103 | 23 | 0 | 0 | Young's modulus: Embedded part (axial) | 33000000 | Epa | 1 | 1 | 1 | -4.826 | -1.3498 | 3103 | 23 | 0 | 0 | Young's modulus: Embedded part (axial) | 33000000 | Epa | 1 | 1 | 1 | -4.826 | -1.3498 | 3103 | 23 | 0 | 0 | Young's modulus: Embedded part (axial) | 33000000 | Epa | 1 | 1 | 1 | -4.826 | -1.3498 | 3103 | 23 | 0 | 0 | Young's modulus: Embedded part (axial) | 33000000 | Epa | 1 | 1 | 1 | -4.826 | -1.3498 | 3103 | 23 | 0 | 0 | Young's modulus: Embedded part (axial) | 33000000 | Epa | 1 | 1 | 1 | -4.826 | -1.3498 | 3103 | 23 | 0 | 0 | Young's modulus: Embedded part (axial) | 33000000 | Epa
|  | 2 | 1 | 1 | -2.5292 | -1.3498 | 5080 | 23 | 0 | 0 | Young's modulus: Free-standing part (lateral: x-z) | 33000000 | Eplxf | 2 | 1 | 1 | -2.5292 | -1.3498 | 5080 | 23 | 0 | 0 | Young's modulus: Free-standing part (lateral: x-z) | 33000000 | Eplxf | 2 | 3 | 4 | 5 | -1.3498 | 60 | 23 | 0 | 0 | Young's modulus: Free-standing part (lateral: x-z) | 33000000 | Eplxf | 2 | 1 | 1 | -2.5292 | -1.3498 | 3103 | 23 | 0 | 0 | Young's modulus: Free-standing part (lateral: x-z) | 33000000 | Eplxf | 2 | 1 | 1 | -2.5292 | -1.3498 | 3103 | 23 | 0 | 0 | Young's modulus: Free-standing part (lateral: x-z) | 33000000 | Eplxf | 2 | 1 | 1 | -2.5292 | -1.3498 | 3103 | 23 | 0 | 0 | Young's modulus: Free-standing part (lateral: x-z) | 33000000 | Eplxf | 2 | 1 | 1 | -2.5292 | -1.3498 | 3103 | 23 | 0 | 0 | Young's modulus: Free-standing part (lateral: x-z) | 33000000 | Eplxf | 2 | 1 | 1 | -2.5292 | -1.3498 | 3103 | 23 | 0 | 0 | Young's modulus: Free-standing part (lateral: x-z) | 33000000 | Eplxf | 2 | 1 | 1 | -2.5292 | -1.3498 | 3103 | 23 | 0 | 0 | Young's modulus: Free-standing part (lateral: x-z) | 33000000 | Eplxf | 2 | 1 | 1 | -2.5292 | -1.3498 | 3103 | 23 | 0 | 0 | Young's modulus: Free-standing part (lateral: x-z) | 33000000 | Eplxf
|  | 3 | 1 | 1 | -2.2 | 1.3001 | 5080 | 23 | 0 | 0 | Young's modulus: Embedded part (lateral: x-z) | 33000000 | Eplx | 3 | 1 | 1 | -2.2 | 1.3001 | 5080 | 23 | 0 | 0 | Young's modulus: Embedded part (lateral: x-z) | 33000000 | Eplx | 3 | 3 | 4 | 5 | 1.3001 | 60 | 23 | 0 | 0 | Young's modulus: Embedded part (lateral: x-z) | 33000000 | Eplx | 3 | 1 | 1 | -2.2 | 1.3001 | 3103 | 23 | 0 | 0 | Young's modulus: Embedded part (lateral: x-z) | 33000000 | Eplx | 3 | 1 | 1 | -2.2 | 1.3001 | 3103 | 23 | 0 | 0 | Young's modulus: Embedded part (lateral: x-z) | 33000000 | Eplx | 3 | 1 | 1 | -2.2 | 1.3001 | 3103 | 23 | 0 | 0 | Young's modulus: Embedded part (lateral: x-z) | 33000000 | Eplx | 3 | 1 | 1 | -2.2 | 1.3001 | 3103 | 23 | 0 | 0 | Young's modulus: Embedded part (lateral: x-z) | 33000000 | Eplx | 3 | 1 | 1 | -2.2 | 1.3001 | 3103 | 23 | 0 | 0 | Young's modulus: Embedded part (lateral: x-z) | 33000000 | Eplx | 3 | 1 | 1 | -2.2 | 1.3001 | 3103 | 23 | 0 | 0 | Young's modulus: Embedded part (lateral: x-z) | 33000000 | Eplx | 3 | 1 | 1 | -2.2 | 1.3001 | 3103 | 23 | 0 | 0 | Young's modulus: Embedded part (lateral: x-z) | 33000000 | Eplx
|  | 4 | 1 | 1 | 7 | 1.3001 | 5080 | 23 | 0 | 0 | Young's modulus: Free-standing part (lateral: y-z) | 33000000 | Eplyf | 4 | 1 | 1 | 7 | 1.3001 | 5080 | 23 | 0 | 0 | Young's modulus: Free-standing part (lateral: y-z) | 33000000 | Eplyf | 4 | 3 | 4 | 5 | 1.3001 | 60 | 23 | 0 | 0 | Young's modulus: Free-standing part (lateral: y-z) | 33000000 | Eplyf | 4 | 1 | 1 | 7 | 1.3001 | 3103 | 23 | 0 | 0 | Young's modulus: Free-standing part (lateral: y-z) | 33000000 | Eplyf | 4 | 1 | 1 | 7 | 1.3001 | 3103 | 23 | 0 | 0 | Young's modulus: Free-standing part (lateral: y-z) | 33000000 | Eplyf | 4 | 1 | 1 | 7 | 1.3001 | 3103 | 23 | 0 | 0 | Young's modulus: Free-standing part (lateral: y-z) | 33000000 | Eplyf | 4 | 1 | 1 | 7 | 1.3001 | 3103 | 23 | 0 | 0 | Young's modulus: Free-standing part (lateral: y-z) | 33000000 | Eplyf | 4 | 1 | 1 | 7 | 1.3001 | 3103 | 23 | 0 | 0 | Young's modulus: Free-standing part (lateral: y-z) | 33000000 | Eplyf | 4 | 1 | 1 | 7 | 1.3001 | 3103 | 23 | 0 | 0 | Young's modulus: Free-standing part (lateral: y-z) | 33000000 | Eplyf | 4 | 1 | 1 | 7 | 1.3001 | 3103 | 23 | 0 | 0 | Young's modulus: Free-standing part (lateral: y-z) | 33000000 | Eplyf
|  | 5 | 1 | 1 | 6.6643 | -1.3498 | 5080 | 23 | 0 | 0 | Young's modulus: Embedded part (lateral: y-z) | 33000000 | Eply | 5 | 1 | 1 | 6.6643 | -1.3498 | 5080 | 23 | 0 | 0 | Young's modulus: Embedded part (lateral: y-z) | 33000000 | Eply | 5 | 3 | 4 | 5 | -1.3498 | 60 | 23 | 0 | 0 | Young's modulus: Embedded part (lateral: y-z) | 33000000 | Eply | 5 | 1 | 1 | 6.6643 | -1.3498 | 3103 | 23 | 0 | 0 | Young's modulus: Embedded part (lateral: y-z) | 33000000 | Eply | 5 | 1 | 1 | 6.6643 | -1.3498 | 3103 | 23 | 0 | 0 | Young's modulus: Embedded part (lateral: y-z) | 33000000 | Eply | 5 | 1 | 1 | 6.6643 | -1.3498 | 3103 | 23 | 0 | 0 | Young's modulus: Embedded part (lateral: y-z) | 33000000 | Eply | 5 | 1 | 1 | 6.6643 | -1.3498 | 3103 | 23 | 0 | 0 | Young's modulus: Embedded part (lateral: y-z) | 33000000 | Eply | 5 | 1 | 1 | 6.6643 | -1.3498 | 3103 | 23 | 0 | 0 | Young's modulus: Embedded part (lateral: y-z) | 33000000 | Eply | 5 | 1 | 1 | 6.6643 | -1.3498 | 3103 | 23 | 0 | 0 | Young's modulus: Embedded part (lateral: y-z) | 33000000 | Eply | 5 | 1 | 1 | 6.6643 | -1.3498 | 3103 | 23 | 0 | 0 | Young's modulus: Embedded part (lateral: y-z) | 33000000 | Eply
|  | 6 | 1 | 1 | -4.8261 | 0.4 | 5080 | 23 | 0 | 0 | Piles pinned (0) to fixed (1) to pile cap | 1 | Fixity | 6 | 1 | 1 | -4.8261 | 0.4 | 5080 | 23 | 0 | 0 | Piles pinned (0) to fixed (1) to pile cap | 1 | Fixity | 6 | 3 | 4 | 5 | 0.4 | 60 | 23 | 0 | 0 | Piles pinned (0) to fixed (1) to pile cap | 1 | Fixity | 6 | 1 | 1 | -4.8261 | 0.4 | 3103 | 23 | 0 | 0 | Piles pinned (0) to fixed (1) to pile cap | 1 | Fixity | 6 | 1 | 1 | -4.8261 | 0.4 | 3103 | 23 | 0 | 0 | Piles pinned (0) to fixed (1) to pile cap | 1 | Fixity | 6 | 1 | 1 | -4.8261 | 0.4 | 3103 | 23 | 0 | 0 | Piles pinned (0) to fixed (1) to pile cap | 1 | Fixity | 6 | 1 | 1 | -4.8261 | 0.4 | 3103 | 23 | 0 | 0 | Piles pinned (0) to fixed (1) to pile cap | 1 | Fixity | 6 | 1 | 1 | -4.8261 | 0.4 | 3103 | 23 | 0 | 0 | Piles pinned (0) to fixed (1) to pile cap | 1 | Fixity | 6 | 1 | 1 | -4.8261 | 0.4 | 3103 | 23 | 0 | 0 | Piles pinned (0) to fixed (1) to pile cap | 1 | Fixity | 6 | 1 | 1 | -4.8261 | 0.4 | 3103 | 23 | 0 | 0 | Piles pinned (0) to fixed (1) to pile cap | 1 | Fixity
|  | 7 | 1 | 1 | 2.4 | 1.3001 | 3000 | 23 | 0 | 0 |  |  |  | 7 | 1 | 1 | 2.4 | 1.3001 | 5080 | 23 | 0 | 0 |  |  |  | 7 | 3 | 4 | 5 | 1.3001 | 60 | 23 | 0 | 0 |  |  |  | 7 | 1 | 1 | 2.4 | 1.3001 | 3103 | 23 | 0 | 0 |  |  |  | 7 | 1 | 1 | 2.4 | 1.3001 | 3103 | 23 | 0 | 0 |  |  |  | 7 | 1 | 1 | 2.4 | 1.3001 | 3103 | 23 | 0 | 0 |  |  |  | 7 | 1 | 1 | 2.4 | 1.3001 | 3103 | 23 | 0 | 0 |  |  |  | 7 | 1 | 1 | 2.4 | 1.3001 | 3103 | 23 | 0 | 0 |  |  |  | 7 | 1 | 1 | 2.4 | 1.3001 | 3103 | 23 | 0 | 0 |  |  |  | 7 | 1 | 1 | 2.4 | 1.3001 | 3103 | 23 | 0 | 0
|  | 8 | 1 | 1 | 4.7 | 1.3001 | 3000 | 23 | 0 | 0 | Axial, hyperbolic constant, f_a | 0 |  | 8 | 1 | 1 | 4.7 | 1.3001 | 5080 | 23 | 0 | 0 | Axial, hyperbolic constant, f_a | 0 |  | 8 | 3 | 4 | 5 | 1.3001 | 60 | 23 | 0 | 0 | Axial, hyperbolic constant, f_a | 2 |  | 8 | 1 | 1 | 4.7 | 1.3001 | 3103 | 23 | 0 | 0 | Axial, hyperbolic constant, f_a | 0 |  | 8 | 1 | 1 | 4.7 | 1.3001 | 3103 | 23 | 0 | 0 | Axial, hyperbolic constant, f_a | 0 |  | 8 | 1 | 1 | 4.7 | 1.3001 | 3103 | 23 | 0 | 0 | Axial, hyperbolic constant, f_a | 0 |  | 8 | 1 | 1 | 4.7 | 1.3001 | 3103 | 23 | 0 | 0 | Axial, hyperbolic constant, f_a | 0 |  | 8 | 1 | 1 | 4.7 | 1.3001 | 3103 | 23 | 0 | 0 | Axial, hyperbolic constant, f_a | 0 |  | 8 | 1 | 1 | 4.7 | 1.3001 | 3103 | 23 | 0 | 0 | Axial, hyperbolic constant, f_a | 0 |  | 8 | 1 | 1 | 4.7 | 1.3001 | 3103 | 23 | 0 | 0 | Axial, hyperbolic constant, f_a | 0
|  | 9 | 1 | 1 | 4.3643 | -1.3498 | 3000 | 23 | 0 | 0 | Axial, hyperbolic power g_a | 0.9 |  | 9 | 1 | 1 | 4.3643 | -1.3498 | 5080 | 23 | 0 | 0 | Axial, hyperbolic power g_a | 0.9 |  | 9 | 3 | 4 | 5 | -1.3498 | 60 | 23 | 0 | 0 | Axial, hyperbolic power g_a | 2 |  | 9 | 1 | 1 | 4.3643 | -1.3498 | 3103 | 23 | 0 | 0 | Axial, hyperbolic power g_a | 0.9 |  | 9 | 1 | 1 | 4.3643 | -1.3498 | 3103 | 23 | 0 | 0 | Axial, hyperbolic power g_a | 0.9 |  | 9 | 1 | 1 | 4.3643 | -1.3498 | 3103 | 23 | 0 | 0 | Axial, hyperbolic power g_a | 0.9 |  | 9 | 1 | 1 | 4.3643 | -1.3498 | 3103 | 23 | 0 | 0 | Axial, hyperbolic power g_a | 0.9 |  | 9 | 1 | 1 | 4.3643 | -1.3498 | 3103 | 23 | 0 | 0 | Axial, hyperbolic power g_a | 0.9 |  | 9 | 1 | 1 | 4.3643 | -1.3498 | 3103 | 23 | 0 | 0 | Axial, hyperbolic power g_a | 0.9 |  | 9 | 1 | 1 | 4.3643 | -1.3498 | 3103 | 23 | 0 | 0 | Axial, hyperbolic power g_a | 0.9
|  | 10 | 1 | 1 | 0.1 | 1.3001 | 3000 | 23 | 0 | 0 | Lateral, normalised ground displacement (U0/d)^50 | 0.02 |  | 10 | 1 | 1 | 0.1 | 1.3001 | 5080 | 23 | 0 | 0 | Lateral, normalised ground displacement (U0/d)^50 | 0.02 |  | 10 | 3 | 4 | 5 | 1.3001 | 60 | 23 | 0 | 0 | Lateral, normalised ground displacement (U0/d)^50 | 2 |  | 10 | 1 | 1 | 0.1 | 1.3001 | 3103 | 23 | 0 | 0 | Lateral, normalised ground displacement (U0/d)^50 | 0.02 |  | 10 | 1 | 1 | 0.1 | 1.3001 | 3103 | 23 | 0 | 0 | Lateral, normalised ground displacement (U0/d)^50 | 0.02 |  | 10 | 1 | 1 | 0.1 | 1.3001 | 3103 | 23 | 0 | 0 | Lateral, normalised ground displacement (U0/d)^50 | 0.02 |  | 10 | 1 | 1 | 0.1 | 1.3001 | 3103 | 23 | 0 | 0 | Lateral, normalised ground displacement (U0/d)^50 | 0.02 |  | 10 | 1 | 1 | 0.1 | 1.3001 | 3103 | 23 | 0 | 0 | Lateral, normalised ground displacement (U0/d)^50 | 0.02 |  | 10 | 1 | 1 | 0.1 | 1.3001 | 3103 | 23 | 0 | 0 | Lateral, normalised ground displacement (U0/d)^50 | 0.02 |  | 10 | 1 | 1 | 0.1 | 1.3001 | 3103 | 23 | 0 | 0 | Lateral, normalised ground displacement (U0/d)^50 | 0.02
|  | 11 | 1 | 1 | -0.23246 | -1.3498 | 3000 | 23 | 0 | 0 | Lateral, hyperbolic power p | 0.85 |  | 11 | 1 | 1 | -0.23246 | -1.3498 | 5080 | 23 | 0 | 0 | Lateral, hyperbolic power p | 0.85 |  | 11 | 3 | 4 | 5 | -1.3498 | 60 | 23 | 0 | 0 | Lateral, hyperbolic power p | 2 |  | 11 | 1 | 1 | -0.23246 | -1.3498 | 3103 | 23 | 0 | 0 | Lateral, hyperbolic power p | 0.85 |  | 11 | 1 | 1 | -0.23246 | -1.3498 | 3103 | 23 | 0 | 0 | Lateral, hyperbolic power p | 0.85 |  | 11 | 1 | 1 | -0.23246 | -1.3498 | 3103 | 23 | 0 | 0 | Lateral, hyperbolic power p | 0.85 |  | 11 | 1 | 1 | -0.23246 | -1.3498 | 3103 | 23 | 0 | 0 | Lateral, hyperbolic power p | 0.85 |  | 11 | 1 | 1 | -0.23246 | -1.3498 | 3103 | 23 | 0 | 0 | Lateral, hyperbolic power p | 0.85 |  | 11 | 1 | 1 | -0.23246 | -1.3498 | 3103 | 23 | 0 | 0 | Lateral, hyperbolic power p | 0.85 |  | 11 | 1 | 1 | -0.23246 | -1.3498 | 3103 | 23 | 0 | 0 | Lateral, hyperbolic power p | 0.85
|  | 12 | 1 | 1 | 2.0643 | -1.3498 | 3000 | 23 | 0 | 0 | Number of loading steps | 20 |  | 12 | 1 | 1 | 2.0643 | -1.3498 | 5080 | 23 | 0 | 0 | Number of loading steps | 20 |  | 12 | 3 | 4 | 5 | -1.3498 | 60 | 23 | 0 | 0 | Number of loading steps | 2 |  | 12 | 1 | 1 | 2.0643 | -1.3498 | 3103 | 23 | 0 | 0 | Number of loading steps | 20 |  | 12 | 1 | 1 | 2.0643 | -1.3498 | 3103 | 23 | 0 | 0 | Number of loading steps | 20 |  | 12 | 1 | 1 | 2.0643 | -1.3498 | 3103 | 23 | 0 | 0 | Number of loading steps | 20 |  | 12 | 1 | 1 | 2.0643 | -1.3498 | 3103 | 23 | 0 | 0 | Number of loading steps | 20 |  | 12 | 1 | 1 | 2.0643 | -1.3498 | 3103 | 23 | 0 | 0 | Number of loading steps | 20 |  | 12 | 1 | 1 | 2.0643 | -1.3498 | 3103 | 23 | 0 | 0 | Number of loading steps | 20 |  | 12 | 1 | 1 | 2.0643 | -1.3498 | 3103 | 23 | 0 | 0 | Number of loading steps | 20
|  | 13 | 1 | 1 | -4.12 | -1.98 | 3000 | 23 | 0 | 0 | Profile switches x:z | 2 | [10 empty] | Profile switches x:z | 2 | [10 empty] | Profile switches x:z | 2 | [10 empty] | Profile switches x:z | 2 | [10 empty] | Profile switches x:z | 2 | [10 empty] | Profile switches x:z | 2 | [10 empty] | Profile switches x:z | 2 | [10 empty] | Profile switches x:z | 2 | [10 empty] | Profile switches x:z | 2 | [10 empty] | Profile switches x:z | 2
|  | 14 | 1 | 1 | -3.55 | 1.62 | 3000 | 23 | 0 | 0 | Profile switches y:z | 2 | [10 empty] | Profile switches y:z | 2 | [10 empty] | Profile switches y:z | 2 | [10 empty] | Profile switches y:z | 2 | [10 empty] | Profile switches y:z | 2 | [10 empty] | Profile switches y:z | 2 | [10 empty] | Profile switches y:z | 2 | [10 empty] | Profile switches y:z | 2 | [10 empty] | Profile switches y:z | 2 | [10 empty] | Profile switches y:z | 2
|  | 15 | 1 | 1 | -2.1 | -1.99 | 3000 | 23 | 0 | 0
|  | 16 | 1 | 1 | -1.95 | 0 | 3000 | 23 | 0 | 0
|  | 17 | 1 | 1 | -0.5 | 1.99 | 3000 | 23 | 0 | 0
|  | 18 | 1 | 1 | 0 | -1.9 | 3000 | 23 | 0 | 0
|  | 19 | 1 | 1 | 1.33 | -0.65 | 3000 | 23 | 0 | 0
|  | 20 | 1 | 1 | 1.99 | 1.65 | 3000 | 23 | 0 | 0
|  | 21 | 1 | 1 | 3.11 | -1.44 | 3000 | 23 | 0 | 0
|  | 22 | 1 | 1 | -4.32 | 1.9 | 3000 | 23 | 0 | 0
|  | 23 | 1 | 1 | -3.98 | -0.1 | 3000 | 23 | 0 | 0
|  | 24 | 1 | 1 | -2.8 | 1 | 3000 | 23 | 0 | 0
|  | 25 | 1 | 1 | -2.99 | 1.99 | 3000 | 23 | 0 | 0
|  | 26 | 1 | 1 | -4.15 | 0.8 | 3000 | 23 | 0 | 0
|  | 27 | 1 | 1 | -0.1 | -1.99 | 3000 | 23 | 0 | 0
|  | 28 | 1 | 1 | 6.99 | 0.5 | 3000 | 23 | 0 | 0
|  | 29 | 1 | 1 | 6.5 | 1.95 | 3000 | 23 | 0 | 0
|  | 30 | 1 | 1 | 5.1 | -1.5 | 3000 | 23 | 0 | 0
|  | 31 | 1 | 1 | 4.2 | -0.8 | 3000 | 23 | 0 | 0
|  | 32 | 1 | 1 | 3.55 | 1.9 | 3000 | 23 | 0 | 0
|  | 33 | 1 | 1 | 2.75 | 1.2 | 3000 | 23 | 0 | 0
|  | 34 | 1 | 1 | 2.8 | -1.8 | 3000 | 23 | 0 | 0
|  | 35 | 1 | 1 | 0.55 | -0.75 | 3000 | 23 | 0 | 0
|  | 36 | 1 | 1 | 0.05 | -1 | 3000 | 23 | 0 | 0
|  | 37 | 1 | 1 | -1.5 | -1.2 | 3000 | 23 | 0 | 0
|  | 38 | 1 | 1 | -1.6 | 1.99 | 3000 | 23 | 0 | 0
|  | 39 | 1 | 1 | -3 | 0.1 | 3000 | 23 | 0 | 0
|  | 40 | 1 | 1 | 5.5 | -1.9 | 3000 | 23 | 0 | 0
|  | 41 | 1 | 1 | 4.05 | 1.15 | 3000 | 23 | 0 | 0
|  | 42 | 1 | 1 | 6.1 | -0.1 | 3000 | 23 | 0 | 0
Note on Q14: Mark Randolph: Can vary continuously between 0 and 1 for partial rotational fixity
Note on AE14: Mark Randolph: Can vary continuously between 0 and 1 for partial rotational fixity
Note on AS14: Mark Randolph: Can vary continuously between 0 and 1 for partial rotational fixity
Note on BG14: Mark Randolph: Can vary continuously between 0 and 1 for partial rotational fixity
Note on BU14: Mark Randolph: Can vary continuously between 0 and 1 for partial rotational fixity
Note on CI14: Mark Randolph: Can vary continuously between 0 and 1 for partial rotational fixity
Note on CW14: Mark Randolph: Can vary continuously between 0 and 1 for partial rotational fixity
Note on DK14: Mark Randolph: Can vary continuously between 0 and 1 for partial rotational fixity
Note on DY14: Mark Randolph: Can vary continuously between 0 and 1 for partial rotational fixity
Note on EM14: Mark Randolph: Can vary continuously between 0 and 1 for partial rotational fixity
Note on Q16: Federica Mainetti Range da 0 a 0.999; 0 per analisi lineare
Note on AE16: Federica Mainetti Range da 0 a 0.999; 0 per analisi lineare
Note on AS16: Federica Mainetti Range da 0 a 0.999; 0 per analisi lineare
Note on BG16: Federica Mainetti Range da 0 a 0.999; 0 per analisi lineare
Note on BU16: Federica Mainetti Range da 0 a 0.999; 0 per analisi lineare
Note on CI16: Federica Mainetti Range da 0 a 0.999; 0 per analisi lineare
Note on CW16: Federica Mainetti Range da 0 a 0.999; 0 per analisi lineare
Note on DK16: Federica Mainetti Range da 0 a 0.999; 0 per analisi lineare
Note on DY16: Federica Mainetti Range da 0 a 0.999; 0 per analisi lineare
Note on EM16: Federica Mainetti Range da 0 a 0.999; 0 per analisi lineare
Note on Q17: Federica Mainetti: Deve essere positivo, non minore di 0.1
Note on AE17: Federica Mainetti: Deve essere positivo, non minore di 0.1
Note on AS17: Federica Mainetti: Deve essere positivo, non minore di 0.1
Note on BG17: Federica Mainetti: Deve essere positivo, non minore di 0.1
Note on BU17: Federica Mainetti: Deve essere positivo, non minore di 0.1
Note on CI17: Federica Mainetti: Deve essere positivo, non minore di 0.1
Note on CW17: Federica Mainetti: Deve essere positivo, non minore di 0.1
Note on DK17: Federica Mainetti: Deve essere positivo, non minore di 0.1
Note on DY17: Federica Mainetti: Deve essere positivo, non minore di 0.1
Note on EM17: Federica Mainetti: Deve essere positivo, non minore di 0.1
Note on Q18: Federica Mainetti: minimo di 0.001, 0 per analisi lineare
Note on AE18: Federica Mainetti: minimo di 0.001, 0 per analisi lineare
Note on AS18: Federica Mainetti: minimo di 0.001, 0 per analisi lineare
Note on BG18: Federica Mainetti: minimo di 0.001, 0 per analisi lineare
Note on BU18: Federica Mainetti: minimo di 0.001, 0 per analisi lineare
Note on CI18: Federica Mainetti: minimo di 0.001, 0 per analisi lineare
Note on CW18: Federica Mainetti: minimo di 0.001, 0 per analisi lineare
Note on DK18: Federica Mainetti: minimo di 0.001, 0 per analisi lineare
Note on DY18: Federica Mainetti: minimo di 0.001, 0 per analisi lineare
Note on EM18: Federica Mainetti: minimo di 0.001, 0 per analisi lineare
Note on Q19: Federica Mainetti: Positivo, non minore di 0.1.
Note on AE19: Federica Mainetti: Positivo, non minore di 0.1.
Note on AS19: Federica Mainetti: Positivo, non minore di 0.1.
Note on BG19: Federica Mainetti: Positivo, non minore di 0.1.
Note on BU19: Federica Mainetti: Positivo, non minore di 0.1.
Note on CI19: Federica Mainetti: Positivo, non minore di 0.1.
Note on CW19: Federica Mainetti: Positivo, non minore di 0.1.
Note on DK19: Federica Mainetti: Positivo, non minore di 0.1.
Note on DY19: Federica Mainetti: Positivo, non minore di 0.1.
Note on EM19: Federica Mainetti: Positivo, non minore di 0.1.
Note on Q20: Federica Mainetti: Range da 1 a 50
Note on AE20: Federica Mainetti: Range da 1 a 50
Note on AS20: Federica Mainetti: Range da 1 a 50
Note on BG20: Federica Mainetti: Range da 1 a 50
Note on BU20: Federica Mainetti: Range da 1 a 50
Note on CI20: Federica Mainetti: Range da 1 a 50
Note on CW20: Federica Mainetti: Range da 1 a 50
Note on DK20: Federica Mainetti: Range da 1 a 50
Note on DY20: Federica Mainetti: Range da 1 a 50
Note on EM20: Federica Mainetti: Range da 1 a 50
Note on P21: For Scope of 2 or 3 only. Set switch to 1 for profiles of moment only, or 2 for profiles of moment and lateral deflection
Note on AD21: For Scope of 2 or 3 only. Set switch to 1 for profiles of moment only, or 2 for profiles of moment and lateral deflection
Note on AR21: For Scope of 2 or 3 only. Set switch to 1 for profiles of moment only, or 2 for profiles of moment and lateral deflection
Note on BF21: For Scope of 2 or 3 only. Set switch to 1 for profiles of moment only, or 2 for profiles of moment and lateral deflection
Note on BT21: For Scope of 2 or 3 only. Set switch to 1 for profiles of moment only, or 2 for profiles of moment and lateral deflection
Note on CH21: For Scope of 2 or 3 only. Set switch to 1 for profiles of moment only, or 2 for profiles of moment and lateral deflection
Note on CV21: For Scope of 2 or 3 only. Set switch to 1 for profiles of moment only, or 2 for profiles of moment and lateral deflection
Note on DJ21: For Scope of 2 or 3 only. Set switch to 1 for profiles of moment only, or 2 for profiles of moment and lateral deflection
Note on DX21: For Scope of 2 or 3 only. Set switch to 1 for profiles of moment only, or 2 for profiles of moment and lateral deflection
Note on EL21: For Scope of 2 or 3 only. Set switch to 1 for profiles of moment only, or 2 for profiles of moment and lateral deflection

## Loads
- | PILE OPT 1
|  | 1) Analysis Data | [24 empty] | 6) PIGLET Load table: | [8 empty] | 2) Elaboration of Foundation Weight and Slab level Loads | [28 empty] | 3) Load table STR to GEO: | [12 empty] | 4) Inclusion of Eccentricity, Foundation Weight and Slab level Loads | [20 empty] | 5) Load factor application
|  | 1a) Slab data | [5 empty] | 1b) Loads from STR | [9 empty] | 1c) Load combinations |  | 1d) Ref. Sys. Transformation | [15 empty] | 2a) Slab data | [6 empty] | 2b) Loads from STR | [12 empty] | 1c) Load combinations |  | 2d) Ref. Sys. Transformation | [6 empty] | Ref. Sys. chosen
[65 empty] | GEO | Fz | Fx | Myy | Fy | Mxx | Mzz
|  | Material: | [5 empty] | Ref Sys STR: | MIDAS | [26 empty] | Materiale: | [6 empty] | Ref Sys STR: | MIDAS | [21 empty] | -1 | -1 | 1 | -1 | -1 | -1
|  | γcls (kN/m3) | 25 | [32 empty] | γcls (kN/m3) | 25 | [27 empty] | STR | Fx | Fz | Myy | Fy | Mzz | Mxx
NOTE: possibility to add/decrease the number of load cases up to 12
[20 empty] | GSA Str to GEO: | [37 empty] | GSA Str to GEO: | [40 empty] | Load scenario | A1 | [5 empty] | x | x to z | y | y to z | x to y
|  | Geometry and Loads on slab level: | [5 empty] | Load case number: | Foundation | Node | C/P | [kN] | [kN] | [kN] | [kNm] | [kNm] | [kNm] | C/P | ULS/SLS Case | GEO | Fz | Fx | Myy | Fy | Mxx | Mzz | Load case number | Load case name | [kN] | [kN] | [kN] | [kNm] | [kNm] | [kNm] | Loading type | Geometry and Loads on slab level: | [6 empty] | Load case number: | Load case name |  | Foundation | Node | C/P | [kN] | [kN] | [kN] | [kNm] | [kNm] | [kNm] | ULS/SLS Case | C/P | ULS/SLS Case | GEO | Fz | Fx | Myy | Fy | Mxx | Mzz | Load case number: | Load case name |  | Foundation | Node | C/P | [kN] | [kN] | [kN] | [kNm] | [kNm] | [kNm] | ULS/SLS Case | Load case number: | Load case name |  | Foundation | Node | C/P | (kN) | (m) | (kPa) | (kPa) | (m2) | (-) | (-) | (-) | [kN] | [kN] | [kN] | [kNm] | [kNm] | [kNm] | ULS/SLS Case | Load case number | Load case name |  | Foundation | Node | C/P | [kN] | [kN] | [kN] | [kNm] | [kNm] | [kNm]
|  | Foundation | Area (m2) | h (m) (ez) | G2 (kPa) | Qk (kPa) | Tributary Area for G2 and Qk (m2) |  |  |  |  | Fx | Fy | Fz | Mxx | Myy | Mzz |  |  |  | -1 | 1 | -1 | 1 | 1 | -1 |  |  | V (w) | H (u) | M (q) | H (v) | M (q) | T (f) |  | Foundation | Area (m2) | h (m) (ez) | G2 (kPa) | Qk (kPa) | Tributary Area for G2 and Qk (m2) | W (kN) | [6 empty] | Fx | Fy | Fz | Mxx | Myy | Mzz |  |  |  |  | -1 | 1 | -1 | 1 | 1 | -1 | [6 empty] | Fz | Fx | Myy | Fy | Mxx | Mzz | [7 empty] | W | h | G2 | Qk | Ainf | γG1 | γG2 | γQk | Fz + γG1*W+γG2*QG2*A_infl+γQk*Qk2*A_infl | Fx | Myy+Fx*h | Fy | Mxx+Fy*h | Mzz | [7 empty] | V (w) | H (u) | M (q) | H (v) | M (q) | T (f)
|  | Plinto_01 | 22.3 | 1.8 | 11.9 | 12 | 41 | 1 | Plinto_01 | 28 | Slv 1 | -6886.95 | -14.09 | -4.15 | 0 | 123.1 | 42.06 | Slv 1 | SLV | STR | Fz | Fy | Mxx | Fx | Myy | Mzz | 1 | 28_Slv 1 | 8870.35 | 4.15 | 130.57 | 14.09 | -16.698 | 0 | 1 | Plinto_01 | 22.3 | 1.8 | 11.9 | 12 | 41 | 1003.5 | 1 | 28_Slv 1 | 1 | Plinto_01 | 28 | Slv 1 | -6886.95 | -14.09 | -4.15 | 0 | 123.1 | 42.06 | SLV | Slv 1 | SLV | STR | Fz | Fy | Mxx | Fx | Myy | Mzz | 1 | 28_Slv 1 | 1 | Plinto_01 | 28 | Slv 1 | 6886.95 | 4.15 | 123.1 | 14.09 | -42.06 | 0 | SLV | 1 | 28_Slv 1 | 1 | Plinto_01 | 28 | Slv 1 | 1003.5 | 1.8 | 11.9 | 12 | 41 | 1 | 1 | 1 | 8870.35 | 4.15 | 130.57 | 14.09 | -16.698 | 0 | SLV | 1 | 28_Slv 1 | 1 | Plinto_01 | 28 | Slv 1 | 8870.35 | 4.15 | 130.57 | 14.09 | -16.698 | 0
[8 empty] | 2 | Plinto_01 | 28 | SLU-Neve-v(+x) | -11767.56 | -0.01 | -0.35 | 0 | 2.76 | 0.2 | SLU-Neve-v(+x) | SLU | [7 empty] | 2 | 28_SLU-Neve-v(+x) | 14444.38 | 0.35 | 3.39 | 0.01 | -0.182 | 0 | 1 | [7 empty] | 2 | 28_SLU-Neve-v(+x) | 2 | Plinto_01 | 28 | SLU-Neve-v(+x) | -11767.56 | -0.01 | -0.35 | 0 | 2.76 | 0.2 | SLU | SLU-Neve-v(+x) | SLU | [7 empty] | 2 | 28_SLU-Neve-v(+x) | 2 | Plinto_01 | 28 | SLU-Neve-v(+x) | 11767.56 | 0.35 | 2.76 | 0.01 | -0.2 | 0 | SLU | 2 | 28_SLU-Neve-v(+x) | 2 | Plinto_01 | 28 | SLU-Neve-v(+x) | 1003.5 | 1.8 | 11.9 | 12 | 41 | 1.3 | 1.3 | 1.5 | 14444.38 | 0.35 | 3.39 | 0.01 | -0.182 | 0 | SLU | 2 | 28_SLU-Neve-v(+x) | 2 | Plinto_01 | 28 | SLU-Neve-v(+x) | 14444.38 | 0.35 | 3.39 | 0.01 | -0.182 | 0
[8 empty] | 3 | Plinto_01 | 28 | Slv 17 | -6886.95 | 14.09 | 4.14 | 0 | -123.11 | -41.65 | Slv 17 | SLV | MIDAS Str to GEO: | [6 empty] | 3 | 28_Slv 17 | 8870.35 | -4.14 | -130.562 | -14.09 | 16.288 | 0 | 1 | [7 empty] | 3 | 28_Slv 17 | 3 | Plinto_01 | 28 | Slv 17 | -6886.95 | 14.09 | 4.14 | 0 | -123.11 | -41.65 | SLV | Slv 17 | SLV | MIDAS Str to GEO: | [6 empty] | 3 | 28_Slv 17 | 3 | Plinto_01 | 28 | Slv 17 | 6886.95 | -4.14 | -123.11 | -14.09 | 41.65 | 0 | SLV | 3 | 28_Slv 17 | 3 | Plinto_01 | 28 | Slv 17 | 1003.5 | 1.8 | 11.9 | 12 | 41 | 1 | 1 | 1 | 8870.35 | -4.14 | -130.562 | -14.09 | 16.288 | 0 | SLV | 3 | 28_Slv 17 | 3 | Plinto_01 | 28 | Slv 17 | 8870.35 | -4.14 | -130.562 | -14.09 | 16.288 | 0
[8 empty] | 4 | Plinto_01 | 28 | Slv 1 | -6886.95 | -14.09 | -4.15 | 0 | 123.1 | 42.06 | Slv 1 | SLV | GEO | Fz | Fx | Myy | Fy | Mxx | Mzz | 4 | 28_Slv 1 | 8870.35 | 4.15 | 130.57 | 14.09 | -16.698 | 0 | 1 | [7 empty] | 4 | 28_Slv 1 | 4 | Plinto_01 | 28 | Slv 1 | -6886.95 | -14.09 | -4.15 | 0 | 123.1 | 42.06 | SLV | Slv 1 | SLV | GEO | Fz | Fx | Myy | Fy | Mxx | Mzz | 4 | 28_Slv 1 | 4 | Plinto_01 | 28 | Slv 1 | 6886.95 | 4.15 | 123.1 | 14.09 | -42.06 | 0 | SLV | 4 | 28_Slv 1 | 4 | Plinto_01 | 28 | Slv 1 | 1003.5 | 1.8 | 11.9 | 12 | 41 | 1 | 1 | 1 | 8870.35 | 4.15 | 130.57 | 14.09 | -16.698 | 0 | SLV | 4 | 28_Slv 1 | 4 | Plinto_01 | 28 | Slv 1 | 8870.35 | 4.15 | 130.57 | 14.09 | -16.698 | 0
[8 empty] | 5 | Plinto_01 | 28 | Slv 17 | -6886.95 | 14.09 | 4.14 | 0 | -123.11 | -41.65 | Slv 17 | SLV |  | -1 | -1 | 1 | -1 | -1 | -1 | 5 | 28_Slv 17 | 8870.35 | -4.14 | -130.562 | -14.09 | 16.288 | 0 | 1 | [7 empty] | 5 | 28_Slv 17 | 5 | Plinto_01 | 28 | Slv 17 | -6886.95 | 14.09 | 4.14 | 0 | -123.11 | -41.65 | SLV | Slv 17 | SLV |  | -1 | -1 | 1 | -1 | -1 | -1 | 5 | 28_Slv 17 | 5 | Plinto_01 | 28 | Slv 17 | 6886.95 | -4.14 | -123.11 | -14.09 | 41.65 | 0 | SLV | 5 | 28_Slv 17 | 5 | Plinto_01 | 28 | Slv 17 | 1003.5 | 1.8 | 11.9 | 12 | 41 | 1 | 1 | 1 | 8870.35 | -4.14 | -130.562 | -14.09 | 16.288 | 0 | SLV | 5 | 28_Slv 17 | 5 | Plinto_01 | 28 | Slv 17 | 8870.35 | -4.14 | -130.562 | -14.09 | 16.288 | 0
[8 empty] | 6 | Plinto_01 | 28 | Slv 1 | -6886.95 | -14.09 | -4.15 | 0 | 123.1 | 42.06 | Slv 1 | SLV | STR | Fx | Fz | Myy | Fy | Mzz | Mxx | 6 | 28_Slv 1 | 8870.35 | 4.15 | 130.57 | 14.09 | -16.698 | 0 | 1 | [7 empty] | 6 | 28_Slv 1 | 6 | Plinto_01 | 28 | Slv 1 | -6886.95 | -14.09 | -4.15 | 0 | 123.1 | 42.06 | SLV | Slv 1 | SLV | STR | Fx | Fz | Myy | Fy | Mzz | Mxx | 6 | 28_Slv 1 | 6 | Plinto_01 | 28 | Slv 1 | 6886.95 | 4.15 | 123.1 | 14.09 | -42.06 | 0 | SLV | 6 | 28_Slv 1 | 6 | Plinto_01 | 28 | Slv 1 | 1003.5 | 1.8 | 11.9 | 12 | 41 | 1 | 1 | 1 | 8870.35 | 4.15 | 130.57 | 14.09 | -16.698 | 0 | SLV | 6 | 28_Slv 1 | 6 | Plinto_01 | 28 | Slv 1 | 8870.35 | 4.15 | 130.57 | 14.09 | -16.698 | 0
|  | 1e) Load coefficients | [5 empty] | 7 | Plinto_01 | 28 | Slv 1 | -6886.95 | -14.09 | -4.15 | 0 | 123.1 | 42.06 | Slv 1 | SLV | [7 empty] | 7 | 28_Slv 1 | 8870.35 | 4.15 | 130.57 | 14.09 | -16.698 | 0 | 1 | 2e) Load coefficients | [6 empty] | 7 | 28_Slv 1 | 7 | Plinto_01 | 28 | Slv 1 | -6886.95 | -14.09 | -4.15 | 0 | 123.1 | 42.06 | SLV | Slv 1 | SLV | [7 empty] | 7 | 28_Slv 1 | 7 | Plinto_01 | 28 | Slv 1 | 6886.95 | 4.15 | 123.1 | 14.09 | -42.06 | 0 | SLV | 7 | 28_Slv 1 | 7 | Plinto_01 | 28 | Slv 1 | 1003.5 | 1.8 | 11.9 | 12 | 41 | 1 | 1 | 1 | 8870.35 | 4.15 | 130.57 | 14.09 | -16.698 | 0 | SLV | 7 | 28_Slv 1 | 7 | Plinto_01 | 28 | Slv 1 | 8870.35 | 4.15 | 130.57 | 14.09 | -16.698 | 0
[8 empty] | 8 | Plinto_01 | 28 | Slv 17 | -6886.95 | 14.09 | 4.14 | 0 | -123.11 | -41.65 | Slv 17 | SLV | [7 empty] | 8 | 28_Slv 17 | 8870.35 | -4.14 | -130.562 | -14.09 | 16.288 | 0 | 1 | [7 empty] | 8 | 28_Slv 17 | 8 | Plinto_01 | 28 | Slv 17 | -6886.95 | 14.09 | 4.14 | 0 | -123.11 | -41.65 | SLV | Slv 17 | SLV | [7 empty] | 8 | 28_Slv 17 | 8 | Plinto_01 | 28 | Slv 17 | 6886.95 | -4.14 | -123.11 | -14.09 | 41.65 | 0 | SLV | 8 | 28_Slv 17 | 8 | Plinto_01 | 28 | Slv 17 | 1003.5 | 1.8 | 11.9 | 12 | 41 | 1 | 1 | 1 | 8870.35 | -4.14 | -130.562 | -14.09 | 16.288 | 0 | SLV | 8 | 28_Slv 17 | 8 | Plinto_01 | 28 | Slv 17 | 8870.35 | -4.14 | -130.562 | -14.09 | 16.288 | 0
|  | Load amplification factors: | [5 empty] | 9 | Plinto_01 | 28 | Slv 5 | -6886.95 | -5.33 | -2.87 | 0 | 45.87 | 122.85 | Slv 5 | SLV | [7 empty] | 9 | 28_Slv 5 | 8870.35 | 2.87 | 51.036 | 5.33 | -113.256 | 0 | 1 | Load amplification factors: | [6 empty] | 9 | 28_Slv 5 | 9 | Plinto_01 | 28 | Slv 5 | -6886.95 | -5.33 | -2.87 | 0 | 45.87 | 122.85 | SLV | Slv 5 | SLV | Ref. Sys. Chosen | [6 empty] | 9 | 28_Slv 5 | 9 | Plinto_01 | 28 | Slv 5 | 6886.95 | 2.87 | 45.87 | 5.33 | -122.85 | 0 | SLV | 9 | 28_Slv 5 | 9 | Plinto_01 | 28 | Slv 5 | 1003.5 | 1.8 | 11.9 | 12 | 41 | 1 | 1 | 1 | 8870.35 | 2.87 | 51.036 | 5.33 | -113.256 | 0 | SLV | 9 | 28_Slv 5 | 9 | Plinto_01 | 28 | Slv 5 | 8870.35 | 2.87 | 51.036 | 5.33 | -113.256 | 0
|  | γG1 SLU (-) | 1.3 |  |  |  |  | 10 | Plinto_01 | 28 | Slv 21 | -6886.95 | 5.33 | 2.86 | 0 | -45.87 | -122.44 | Slv 21 | SLV | [7 empty] | 10 | 28_Slv 21 | 8870.35 | -2.86 | -51.018 | -5.33 | 112.846 | 0 | 1 | γG1 SLU (-) | 1.3 | [5 empty] | 10 | 28_Slv 21 | 10 | Plinto_01 | 28 | Slv 21 | -6886.95 | 5.33 | 2.86 | 0 | -45.87 | -122.44 | SLV | Slv 21 | SLV | GEO | Fz | Fx | Myy | Fy | Mxx | Mzz | 10 | 28_Slv 21 | 10 | Plinto_01 | 28 | Slv 21 | 6886.95 | -2.86 | -45.87 | -5.33 | 122.44 | 0 | SLV | 10 | 28_Slv 21 | 10 | Plinto_01 | 28 | Slv 21 | 1003.5 | 1.8 | 11.9 | 12 | 41 | 1 | 1 | 1 | 8870.35 | -2.86 | -51.018 | -5.33 | 112.846 | 0 | SLV | 10 | 28_Slv 21 | 10 | Plinto_01 | 28 | Slv 21 | 8870.35 | -2.86 | -51.018 | -5.33 | 112.846 | 0
|  | γG1 SLV (-) | 1 |  |  |  |  | 11 | Plinto_02 | 28 | Slv 22 | -6886.95 | 5.33 | 2.86 | 0 | -45.87 | -122.44 | Slv 22 | SLV | [7 empty] | 11 | 28_Slv 22 | 8870.35 | -2.86 | -51.018 | -5.33 | 112.846 | 0 | 1 | γG1 SLV (-) | 1 | [5 empty] | 11 | 28_Slv 22 | 11 | Plinto_02 | 28 | Slv 22 | -6886.95 | 5.33 | 2.86 | 0 | -45.87 | -122.44 | SLV | Slv 22 | SLV |  | -1 | -1 | 1 | -1 | -1 | -1 | 11 | 28_Slv 22 | 11 | Plinto_02 | 28 | Slv 22 | 6886.95 | -2.86 | -45.87 | -5.33 | 122.44 | 0 | SLV | 11 | 28_Slv 22 | 11 | Plinto_02 | 28 | Slv 22 | 1003.5 | 1.8 | 11.9 | 12 | 41 | 1 | 1 | 1 | 8870.35 | -2.86 | -51.018 | -5.33 | 112.846 | 0 | SLV | 11 | 28_Slv 22 | 11 | Plinto_02 | 28 | Slv 22 | 8870.35 | -2.86 | -51.018 | -5.33 | 112.846 | 0
|  | γG2 SLU (-) | 1.3 |  |  |  |  | 12 | Plinto_03 | 28 | Slv 23 | -6886.95 | 5.33 | 2.86 | 0 | -45.87 | -122.44 | Slv 23 | SLV | [7 empty] | 12 | 28_Slv 23 | 8870.35 | -2.86 | -51.018 | -5.33 | 112.846 | 0 | 1 | γG2 SLU (-) | 1.3 | [5 empty] | 12 | 28_Slv 23 | 12 | Plinto_03 | 28 | Slv 23 | -6886.95 | 5.33 | 2.86 | 0 | -45.87 | -122.44 | SLV | Slv 23 | SLV | STR | Fx | Fz | Myy | Fy | Mzz | Mxx | 12 | 28_Slv 23 | 12 | Plinto_03 | 28 | Slv 23 | 6886.95 | -2.86 | -45.87 | -5.33 | 122.44 | 0 | SLV | 12 | 28_Slv 23 | 12 | Plinto_03 | 28 | Slv 23 | 1003.5 | 1.8 | 11.9 | 12 | 41 | 1 | 1 | 1 | 8870.35 | -2.86 | -51.018 | -5.33 | 112.846 | 0 | SLV | 12 | 28_Slv 23 | 12 | Plinto_03 | 28 | Slv 23 | 8870.35 | -2.86 | -51.018 | -5.33 | 112.846 | 0
|  | γG2 SLV (-) | 1 | [32 empty] | γG2 SLV (-) | 1
|  | γQk SLU (-) | 1.5 | [32 empty] | γQk SLU (-) | 1.5
|  | γQk SLV (-) | 1 | [32 empty] | γQk SLV (-) | 1
|  | User defined: | 1 | [32 empty] | User defined: | 1
|  | PIGLET Loading type: | 1
PILE OPT 2
|  | 1) Analysis Data | [24 empty] | 6) PIGLET Load table: | [8 empty] | 2) Elaboration of Foundation Weight and Slab level Loads | [28 empty] | 3) Load table STR to GEO: | [12 empty] | 4) Inclusion of Eccentricity, Foundation Weight and Slab level Loads | [20 empty] | 5) Load factor application
|  | 1a) Slab data | [5 empty] | 1b) Loads from STR | [9 empty] | 1c) Load combinations |  | 1d) Ref. Sys. Transformation | [15 empty] | 2a) Slab data | [6 empty] | 2b) Loads from STR | [12 empty] | 1c) Load combinations |  | 2d) Ref. Sys. Transformation | [6 empty] | Ref. Sys. chosen
[65 empty] | GEO | Fz | Fx | Myy | Fy | Mxx | Mzz
|  | Material: | [5 empty] | Ref Sys STR: | MIDAS | [26 empty] | Materiale: | [6 empty] | Ref Sys STR: | MIDAS | [21 empty] | -1 | -1 | 1 | -1 | -1 | -1
|  | γcls (kN/m3) | 25 | [32 empty] | γcls (kN/m3) | 25 | [27 empty] | STR | Fx | Fz | Myy | Fy | Mzz | Mxx
NOTE: possibility to add/decrease the number of load cases up to 12
[20 empty] | GSA Str to GEO: | [37 empty] | GSA Str to GEO: | [40 empty] | Load scenario | A1 | [5 empty] | x | x to z | y | y to z | x to y
|  | Geometry and Loads on slab level: | [5 empty] | Load case number: | Foundation | Node | C/P | [kN] | [kN] | [kN] | [kNm] | [kNm] | [kNm] | C/P | ULS/SLS Case | GEO | Fz | Fx | Myy | Fy | Mxx | Mzz | Load case number | Load case name | [kN] | [kN] | [kN] | [kNm] | [kNm] | [kNm] | Loading type | Geometry and Loads on slab level: | [6 empty] | Load case number: | Load case name |  | Foundation | Node | C/P | [kN] | [kN] | [kN] | [kNm] | [kNm] | [kNm] | ULS/SLS Case | C/P | ULS/SLS Case | GEO | Fz | Fx | Myy | Fy | Mxx | Mzz | Load case number: | Load case name |  | Foundation | Node | C/P | [kN] | [kN] | [kN] | [kNm] | [kNm] | [kNm] | ULS/SLS Case | Load case number: | Load case name |  | Foundation | Node | C/P | (kN) | (m) | (kPa) | (kPa) | (m2) | (-) | (-) | (-) | [kN] | [kN] | [kN] | [kNm] | [kNm] | [kNm] | ULS/SLS Case | Load case number | Load case name |  | Foundation | Node | C/P | [kN] | [kN] | [kN] | [kNm] | [kNm] | [kNm]
|  | Foundation | Area (m2) | h (m) (ez) | G2 (kPa) | Qk (kPa) | Tributary Area for G2 and Qk (m2) |  |  |  |  | Fx | Fy | Fz | Mxx | Myy | Mzz |  |  |  | -1 | 1 | -1 | 1 | 1 | -1 |  |  | V (w) | H (u) | M (q) | H (v) | M (q) | T (f) |  | Foundation | Area (m2) | h (m) (ez) | G2 (kPa) | Qk (kPa) | Tributary Area for G2 and Qk (m2) | W (kN) | [6 empty] | Fx | Fy | Fz | Mxx | Myy | Mzz |  |  |  |  | -1 | 1 | -1 | 1 | 1 | -1 | [6 empty] | Fz | Fx | Myy | Fy | Mxx | Mzz | [7 empty] | W | h | G2 | Qk | Ainf | γG1 | γG2 | γQk | Fz + γG1*W+γG2*QG2*A_infl+γQk*Qk2*A_infl | Fx | Myy+Fx*h | Fy | Mxx+Fy*h | Mzz | [7 empty] | V (w) | H (u) | M (q) | H (v) | M (q) | T (f)
|  | Plinto_01 | 22.3 | 1.8 | 11.9 | 12 | 41 | 1 | Plinto_01 | 28 | Slv 1 | -6886.95 | -14.09 | -4.15 | 0 | 123.1 | 42.06 | Slv 1 | SLV | STR | Fz | Fy | Mxx | Fx | Myy | Mzz | 1 | 28_Slv 1 | 8870.35 | 4.15 | 130.57 | 14.09 | -16.698 | 0 | 1 | Plinto_01 | 22.3 | 1.8 | 11.9 | 12 | 41 | 1003.5 | 1 | 28_Slv 1 | 1 | Plinto_01 | 28 | Slv 1 | -6886.95 | -14.09 | -4.15 | 0 | 123.1 | 42.06 | SLV | Slv 1 | SLV | STR | Fz | Fy | Mxx | Fx | Myy | Mzz | 1 | 28_Slv 1 | 1 | Plinto_01 | 28 | Slv 1 | 6886.95 | 4.15 | 123.1 | 14.09 | -42.06 | 0 | SLV | 1 | 28_Slv 1 | 1 | Plinto_01 | 28 | Slv 1 | 1003.5 | 1.8 | 11.9 | 12 | 41 | 1 | 1 | 1 | 8870.35 | 4.15 | 130.57 | 14.09 | -16.698 | 0 | SLV | 1 | 28_Slv 1 | 1 | Plinto_01 | 28 | Slv 1 | 8870.35 | 4.15 | 130.57 | 14.09 | -16.698 | 0
[8 empty] | 2 | Plinto_01 | 28 | SLU-Neve-v(+x) | -11767.56 | -0.01 | -0.35 | 0 | 2.76 | 0.2 | SLU-Neve-v(+x) | SLU | [7 empty] | 2 | 28_SLU-Neve-v(+x) | 14444.38 | 0.35 | 3.39 | 0.01 | -0.182 | 0 | 1 | [7 empty] | 2 | 28_SLU-Neve-v(+x) | 2 | Plinto_01 | 28 | SLU-Neve-v(+x) | -11767.56 | -0.01 | -0.35 | 0 | 2.76 | 0.2 | SLU | SLU-Neve-v(+x) | SLU | [7 empty] | 2 | 28_SLU-Neve-v(+x) | 2 | Plinto_01 | 28 | SLU-Neve-v(+x) | 11767.56 | 0.35 | 2.76 | 0.01 | -0.2 | 0 | SLU | 2 | 28_SLU-Neve-v(+x) | 2 | Plinto_01 | 28 | SLU-Neve-v(+x) | 1003.5 | 1.8 | 11.9 | 12 | 41 | 1.3 | 1.3 | 1.5 | 14444.38 | 0.35 | 3.39 | 0.01 | -0.182 | 0 | SLU | 2 | 28_SLU-Neve-v(+x) | 2 | Plinto_01 | 28 | SLU-Neve-v(+x) | 14444.38 | 0.35 | 3.39 | 0.01 | -0.182 | 0
[8 empty] | 3 | Plinto_01 | 28 | Slv 17 | -6886.95 | 14.09 | 4.14 | 0 | -123.11 | -41.65 | Slv 17 | SLV | MIDAS Str to GEO: | [6 empty] | 3 | 28_Slv 17 | 8870.35 | -4.14 | -130.562 | -14.09 | 16.288 | 0 | 1 | [7 empty] | 3 | 28_Slv 17 | 3 | Plinto_01 | 28 | Slv 17 | -6886.95 | 14.09 | 4.14 | 0 | -123.11 | -41.65 | SLV | Slv 17 | SLV | MIDAS Str to GEO: | [6 empty] | 3 | 28_Slv 17 | 3 | Plinto_01 | 28 | Slv 17 | 6886.95 | -4.14 | -123.11 | -14.09 | 41.65 | 0 | SLV | 3 | 28_Slv 17 | 3 | Plinto_01 | 28 | Slv 17 | 1003.5 | 1.8 | 11.9 | 12 | 41 | 1 | 1 | 1 | 8870.35 | -4.14 | -130.562 | -14.09 | 16.288 | 0 | SLV | 3 | 28_Slv 17 | 3 | Plinto_01 | 28 | Slv 17 | 8870.35 | -4.14 | -130.562 | -14.09 | 16.288 | 0
[8 empty] | 4 | Plinto_01 | 28 | Slv 1 | -6886.95 | -14.09 | -4.15 | 0 | 123.1 | 42.06 | Slv 1 | SLV | GEO | Fz | Fx | Myy | Fy | Mxx | Mzz | 4 | 28_Slv 1 | 8870.35 | 4.15 | 130.57 | 14.09 | -16.698 | 0 | 1 | [7 empty] | 4 | 28_Slv 1 | 4 | Plinto_01 | 28 | Slv 1 | -6886.95 | -14.09 | -4.15 | 0 | 123.1 | 42.06 | SLV | Slv 1 | SLV | GEO | Fz | Fx | Myy | Fy | Mxx | Mzz | 4 | 28_Slv 1 | 4 | Plinto_01 | 28 | Slv 1 | 6886.95 | 4.15 | 123.1 | 14.09 | -42.06 | 0 | SLV | 4 | 28_Slv 1 | 4 | Plinto_01 | 28 | Slv 1 | 1003.5 | 1.8 | 11.9 | 12 | 41 | 1 | 1 | 1 | 8870.35 | 4.15 | 130.57 | 14.09 | -16.698 | 0 | SLV | 4 | 28_Slv 1 | 4 | Plinto_01 | 28 | Slv 1 | 8870.35 | 4.15 | 130.57 | 14.09 | -16.698 | 0
[8 empty] | 5 | Plinto_01 | 28 | Slv 17 | -6886.95 | 14.09 | 4.14 | 0 | -123.11 | -41.65 | Slv 17 | SLV |  | -1 | -1 | 1 | -1 | -1 | -1 | 5 | 28_Slv 17 | 8870.35 | -4.14 | -130.562 | -14.09 | 16.288 | 0 | 1 | [7 empty] | 5 | 28_Slv 17 | 5 | Plinto_01 | 28 | Slv 17 | -6886.95 | 14.09 | 4.14 | 0 | -123.11 | -41.65 | SLV | Slv 17 | SLV |  | -1 | -1 | 1 | -1 | -1 | -1 | 5 | 28_Slv 17 | 5 | Plinto_01 | 28 | Slv 17 | 6886.95 | -4.14 | -123.11 | -14.09 | 41.65 | 0 | SLV | 5 | 28_Slv 17 | 5 | Plinto_01 | 28 | Slv 17 | 1003.5 | 1.8 | 11.9 | 12 | 41 | 1 | 1 | 1 | 8870.35 | -4.14 | -130.562 | -14.09 | 16.288 | 0 | SLV | 5 | 28_Slv 17 | 5 | Plinto_01 | 28 | Slv 17 | 8870.35 | -4.14 | -130.562 | -14.09 | 16.288 | 0
[8 empty] | 6 | Plinto_01 | 28 | Slv 1 | -6886.95 | -14.09 | -4.15 | 0 | 123.1 | 42.06 | Slv 1 | SLV | STR | Fx | Fz | Myy | Fy | Mzz | Mxx | 6 | 28_Slv 1 | 8870.35 | 4.15 | 130.57 | 14.09 | -16.698 | 0 | 1 | [7 empty] | 6 | 28_Slv 1 | 6 | Plinto_01 | 28 | Slv 1 | -6886.95 | -14.09 | -4.15 | 0 | 123.1 | 42.06 | SLV | Slv 1 | SLV | STR | Fx | Fz | Myy | Fy | Mzz | Mxx | 6 | 28_Slv 1 | 6 | Plinto_01 | 28 | Slv 1 | 6886.95 | 4.15 | 123.1 | 14.09 | -42.06 | 0 | SLV | 6 | 28_Slv 1 | 6 | Plinto_01 | 28 | Slv 1 | 1003.5 | 1.8 | 11.9 | 12 | 41 | 1 | 1 | 1 | 8870.35 | 4.15 | 130.57 | 14.09 | -16.698 | 0 | SLV | 6 | 28_Slv 1 | 6 | Plinto_01 | 28 | Slv 1 | 8870.35 | 4.15 | 130.57 | 14.09 | -16.698 | 0
|  | 1e) Load coefficients | [5 empty] | 7 | Plinto_01 | 28 | Slv 1 | -6886.95 | -14.09 | -4.15 | 0 | 123.1 | 42.06 | Slv 1 | SLV | [7 empty] | 7 | 28_Slv 1 | 8870.35 | 4.15 | 130.57 | 14.09 | -16.698 | 0 | 1 | 2e) Load coefficients | [6 empty] | 7 | 28_Slv 1 | 7 | Plinto_01 | 28 | Slv 1 | -6886.95 | -14.09 | -4.15 | 0 | 123.1 | 42.06 | SLV | Slv 1 | SLV | [7 empty] | 7 | 28_Slv 1 | 7 | Plinto_01 | 28 | Slv 1 | 6886.95 | 4.15 | 123.1 | 14.09 | -42.06 | 0 | SLV | 7 | 28_Slv 1 | 7 | Plinto_01 | 28 | Slv 1 | 1003.5 | 1.8 | 11.9 | 12 | 41 | 1 | 1 | 1 | 8870.35 | 4.15 | 130.57 | 14.09 | -16.698 | 0 | SLV | 7 | 28_Slv 1 | 7 | Plinto_01 | 28 | Slv 1 | 8870.35 | 4.15 | 130.57 | 14.09 | -16.698 | 0
[8 empty] | 8 | Plinto_01 | 28 | Slv 17 | -6886.95 | 14.09 | 4.14 | 0 | -123.11 | -41.65 | Slv 17 | SLV | [7 empty] | 8 | 28_Slv 17 | 8870.35 | -4.14 | -130.562 | -14.09 | 16.288 | 0 | 1 | [7 empty] | 8 | 28_Slv 17 | 8 | Plinto_01 | 28 | Slv 17 | -6886.95 | 14.09 | 4.14 | 0 | -123.11 | -41.65 | SLV | Slv 17 | SLV | [7 empty] | 8 | 28_Slv 17 | 8 | Plinto_01 | 28 | Slv 17 | 6886.95 | -4.14 | -123.11 | -14.09 | 41.65 | 0 | SLV | 8 | 28_Slv 17 | 8 | Plinto_01 | 28 | Slv 17 | 1003.5 | 1.8 | 11.9 | 12 | 41 | 1 | 1 | 1 | 8870.35 | -4.14 | -130.562 | -14.09 | 16.288 | 0 | SLV | 8 | 28_Slv 17 | 8 | Plinto_01 | 28 | Slv 17 | 8870.35 | -4.14 | -130.562 | -14.09 | 16.288 | 0
|  | Load amplification factors: | [5 empty] | 9 | Plinto_01 | 28 | Slv 5 | -6886.95 | -5.33 | -2.87 | 0 | 45.87 | 122.85 | Slv 5 | SLV | [7 empty] | 9 | 28_Slv 5 | 8870.35 | 2.87 | 51.036 | 5.33 | -113.256 | 0 | 1 | Load amplification factors: | [6 empty] | 9 | 28_Slv 5 | 9 | Plinto_01 | 28 | Slv 5 | -6886.95 | -5.33 | -2.87 | 0 | 45.87 | 122.85 | SLV | Slv 5 | SLV | Ref. Sys. Chosen | [6 empty] | 9 | 28_Slv 5 | 9 | Plinto_01 | 28 | Slv 5 | 6886.95 | 2.87 | 45.87 | 5.33 | -122.85 | 0 | SLV | 9 | 28_Slv 5 | 9 | Plinto_01 | 28 | Slv 5 | 1003.5 | 1.8 | 11.9 | 12 | 41 | 1 | 1 | 1 | 8870.35 | 2.87 | 51.036 | 5.33 | -113.256 | 0 | SLV | 9 | 28_Slv 5 | 9 | Plinto_01 | 28 | Slv 5 | 8870.35 | 2.87 | 51.036 | 5.33 | -113.256 | 0
|  | γG1 SLU (-) | 1.3 |  |  |  |  | 10 | Plinto_01 | 28 | Slv 21 | -6886.95 | 5.33 | 2.86 | 0 | -45.87 | -122.44 | Slv 21 | SLV | [7 empty] | 10 | 28_Slv 21 | 8870.35 | -2.86 | -51.018 | -5.33 | 112.846 | 0 | 1 | γG1 SLU (-) | 1.3 | [5 empty] | 10 | 28_Slv 21 | 10 | Plinto_01 | 28 | Slv 21 | -6886.95 | 5.33 | 2.86 | 0 | -45.87 | -122.44 | SLV | Slv 21 | SLV | GEO | Fz | Fx | Myy | Fy | Mxx | Mzz | 10 | 28_Slv 21 | 10 | Plinto_01 | 28 | Slv 21 | 6886.95 | -2.86 | -45.87 | -5.33 | 122.44 | 0 | SLV | 10 | 28_Slv 21 | 10 | Plinto_01 | 28 | Slv 21 | 1003.5 | 1.8 | 11.9 | 12 | 41 | 1 | 1 | 1 | 8870.35 | -2.86 | -51.018 | -5.33 | 112.846 | 0 | SLV | 10 | 28_Slv 21 | 10 | Plinto_01 | 28 | Slv 21 | 8870.35 | -2.86 | -51.018 | -5.33 | 112.846 | 0
|  | γG1 SLV (-) | 1 |  |  |  |  | 11 | Plinto_02 | 28 | Slv 22 | -6886.95 | 5.33 | 2.86 | 0 | -45.87 | -122.44 | Slv 22 | SLV | [7 empty] | 11 | 28_Slv 22 | 8870.35 | -2.86 | -51.018 | -5.33 | 112.846 | 0 | 1 | γG1 SLV (-) | 1 | [5 empty] | 11 | 28_Slv 22 | 11 | Plinto_02 | 28 | Slv 22 | -6886.95 | 5.33 | 2.86 | 0 | -45.87 | -122.44 | SLV | Slv 22 | SLV |  | -1 | -1 | 1 | -1 | -1 | -1 | 11 | 28_Slv 22 | 11 | Plinto_02 | 28 | Slv 22 | 6886.95 | -2.86 | -45.87 | -5.33 | 122.44 | 0 | SLV | 11 | 28_Slv 22 | 11 | Plinto_02 | 28 | Slv 22 | 1003.5 | 1.8 | 11.9 | 12 | 41 | 1 | 1 | 1 | 8870.35 | -2.86 | -51.018 | -5.33 | 112.846 | 0 | SLV | 11 | 28_Slv 22 | 11 | Plinto_02 | 28 | Slv 22 | 8870.35 | -2.86 | -51.018 | -5.33 | 112.846 | 0
|  | γG2 SLU (-) | 1.3 |  |  |  |  | 12 | Plinto_03 | 28 | Slv 23 | -6886.95 | 5.33 | 2.86 | 0 | -45.87 | -122.44 | Slv 23 | SLV | [7 empty] | 12 | 28_Slv 23 | 8870.35 | -2.86 | -51.018 | -5.33 | 112.846 | 0 | 1 | γG2 SLU (-) | 1.3 | [5 empty] | 12 | 28_Slv 23 | 12 | Plinto_03 | 28 | Slv 23 | -6886.95 | 5.33 | 2.86 | 0 | -45.87 | -122.44 | SLV | Slv 23 | SLV | STR | Fx | Fz | Myy | Fy | Mzz | Mxx | 12 | 28_Slv 23 | 12 | Plinto_03 | 28 | Slv 23 | 6886.95 | -2.86 | -45.87 | -5.33 | 122.44 | 0 | SLV | 12 | 28_Slv 23 | 12 | Plinto_03 | 28 | Slv 23 | 1003.5 | 1.8 | 11.9 | 12 | 41 | 1 | 1 | 1 | 8870.35 | -2.86 | -51.018 | -5.33 | 112.846 | 0 | SLV | 12 | 28_Slv 23 | 12 | Plinto_03 | 28 | Slv 23 | 8870.35 | -2.86 | -51.018 | -5.33 | 112.846 | 0
|  | γG2 SLV (-) | 1 | [32 empty] | γG2 SLV (-) | 1
|  | γQk SLU (-) | 1.5 | [32 empty] | γQk SLU (-) | 1.5
|  | γQk SLV (-) | 1 | [32 empty] | γQk SLV (-) | 1
|  | User defined: | 1 | [32 empty] | User defined: | 1
|  | PIGLET Loading type: | 1
PILE OPT 3
|  | 1) Analysis Data | [24 empty] | 6) PIGLET Load table: | [8 empty] | 2) Elaboration of Foundation Weight and Slab level Loads | [28 empty] | 3) Load table STR to GEO: | [12 empty] | 4) Inclusion of Eccentricity, Foundation Weight and Slab level Loads | [20 empty] | 5) Load factor application
|  | 1a) Slab data | [5 empty] | 1b) Loads from STR | [9 empty] | 1c) Load combinations |  | 1d) Ref. Sys. Transformation | [15 empty] | 2a) Slab data | [6 empty] | 2b) Loads from STR | [12 empty] | 1c) Load combinations |  | 2d) Ref. Sys. Transformation | [6 empty] | Ref. Sys. chosen
[65 empty] | GEO | Fz | Fx | Myy | Fy | Mxx | Mzz
|  | Material: | [5 empty] | Ref Sys STR: | MIDAS | [26 empty] | Materiale: | [6 empty] | Ref Sys STR: | MIDAS | [21 empty] | -1 | -1 | 1 | -1 | -1 | -1
|  | γcls (kN/m3) | 25 | [32 empty] | γcls (kN/m3) | 25 | [27 empty] | STR | Fx | Fz | Myy | Fy | Mzz | Mxx
NOTE: possibility to add/decrease the number of load cases up to 12
[20 empty] | GSA Str to GEO: | [37 empty] | GSA Str to GEO: | [40 empty] | Load scenario | A1 | [5 empty] | x | x to z | y | y to z | x to y
|  | Geometry and Loads on slab level: | [5 empty] | Load case number: | Foundation | Node | C/P | [kN] | [kN] | [kN] | [kNm] | [kNm] | [kNm] | C/P | ULS/SLS Case | GEO | Fz | Fx | Myy | Fy | Mxx | Mzz | Load case number | Load case name | [kN] | [kN] | [kN] | [kNm] | [kNm] | [kNm] | Loading type | Geometry and Loads on slab level: | [6 empty] | Load case number: | Load case name |  | Foundation | Node | C/P | [kN] | [kN] | [kN] | [kNm] | [kNm] | [kNm] | ULS/SLS Case | C/P | ULS/SLS Case | GEO | Fz | Fx | Myy | Fy | Mxx | Mzz | Load case number: | Load case name |  | Foundation | Node | C/P | [kN] | [kN] | [kN] | [kNm] | [kNm] | [kNm] | ULS/SLS Case | Load case number: | Load case name |  | Foundation | Node | C/P | (kN) | (m) | (kPa) | (kPa) | (m2) | (-) | (-) | (-) | [kN] | [kN] | [kN] | [kNm] | [kNm] | [kNm] | ULS/SLS Case | Load case number | Load case name |  | Foundation | Node | C/P | [kN] | [kN] | [kN] | [kNm] | [kNm] | [kNm]
|  | Foundation | Area (m2) | h (m) (ez) | G2 (kPa) | Qk (kPa) | Tributary Area for G2 and Qk (m2) |  |  |  |  | Fx | Fy | Fz | Mxx | Myy | Mzz |  |  |  | -1 | 1 | -1 | 1 | 1 | -1 |  |  | V (w) | H (u) | M (q) | H (v) | M (q) | T (f) |  | Foundation | Area (m2) | h (m) (ez) | G2 (kPa) | Qk (kPa) | Tributary Area for G2 and Qk (m2) | W (kN) | [6 empty] | Fx | Fy | Fz | Mxx | Myy | Mzz |  |  |  |  | -1 | 1 | -1 | 1 | 1 | -1 | [6 empty] | Fz | Fx | Myy | Fy | Mxx | Mzz | [7 empty] | W | h | G2 | Qk | Ainf | γG1 | γG2 | γQk | Fz + γG1*W+γG2*QG2*A_infl+γQk*Qk2*A_infl | Fx | Myy+Fx*h | Fy | Mxx+Fy*h | Mzz | [7 empty] | V (w) | H (u) | M (q) | H (v) | M (q) | T (f)
|  | Plinto_01 | 22.3 | 1.8 | 11.9 | 12 | 41 | 1 | Plinto_01 | 28 | Slv 1 | -6886.95 | -14.09 | -4.15 | 0 | 123.1 | 42.06 | Slv 1 | SLV | STR | Fz | Fy | Mxx | Fx | Myy | Mzz | 1 | 28_Slv 1 | 8870.35 | 4.15 | 130.57 | 14.09 | -16.698 | 0 | 1 | Plinto_01 | 22.3 | 1.8 | 11.9 | 12 | 41 | 1003.5 | 1 | 28_Slv 1 | 1 | Plinto_01 | 28 | Slv 1 | -6886.95 | -14.09 | -4.15 | 0 | 123.1 | 42.06 | SLV | Slv 1 | SLV | STR | Fz | Fy | Mxx | Fx | Myy | Mzz | 1 | 28_Slv 1 | 1 | Plinto_01 | 28 | Slv 1 | 6886.95 | 4.15 | 123.1 | 14.09 | -42.06 | 0 | SLV | 1 | 28_Slv 1 | 1 | Plinto_01 | 28 | Slv 1 | 1003.5 | 1.8 | 11.9 | 12 | 41 | 1 | 1 | 1 | 8870.35 | 4.15 | 130.57 | 14.09 | -16.698 | 0 | SLV | 1 | 28_Slv 1 | 1 | Plinto_01 | 28 | Slv 1 | 8870.35 | 4.15 | 130.57 | 14.09 | -16.698 | 0
[8 empty] | 2 | Plinto_01 | 28 | SLU-Neve-v(+x) | -11767.56 | -0.01 | -0.35 | 0 | 2.76 | 0.2 | SLU-Neve-v(+x) | SLU | [7 empty] | 2 | 28_SLU-Neve-v(+x) | 14444.38 | 0.35 | 3.39 | 0.01 | -0.182 | 0 | 1 | [7 empty] | 2 | 28_SLU-Neve-v(+x) | 2 | Plinto_01 | 28 | SLU-Neve-v(+x) | -11767.56 | -0.01 | -0.35 | 0 | 2.76 | 0.2 | SLU | SLU-Neve-v(+x) | SLU | [7 empty] | 2 | 28_SLU-Neve-v(+x) | 2 | Plinto_01 | 28 | SLU-Neve-v(+x) | 11767.56 | 0.35 | 2.76 | 0.01 | -0.2 | 0 | SLU | 2 | 28_SLU-Neve-v(+x) | 2 | Plinto_01 | 28 | SLU-Neve-v(+x) | 1003.5 | 1.8 | 11.9 | 12 | 41 | 1.3 | 1.3 | 1.5 | 14444.38 | 0.35 | 3.39 | 0.01 | -0.182 | 0 | SLU | 2 | 28_SLU-Neve-v(+x) | 2 | Plinto_01 | 28 | SLU-Neve-v(+x) | 14444.38 | 0.35 | 3.39 | 0.01 | -0.182 | 0
[8 empty] | 3 | Plinto_01 | 28 | Slv 17 | -6886.95 | 14.09 | 4.14 | 0 | -123.11 | -41.65 | Slv 17 | SLV | MIDAS Str to GEO: | [6 empty] | 3 | 28_Slv 17 | 8870.35 | -4.14 | -130.562 | -14.09 | 16.288 | 0 | 1 | [7 empty] | 3 | 28_Slv 17 | 3 | Plinto_01 | 28 | Slv 17 | -6886.95 | 14.09 | 4.14 | 0 | -123.11 | -41.65 | SLV | Slv 17 | SLV | MIDAS Str to GEO: | [6 empty] | 3 | 28_Slv 17 | 3 | Plinto_01 | 28 | Slv 17 | 6886.95 | -4.14 | -123.11 | -14.09 | 41.65 | 0 | SLV | 3 | 28_Slv 17 | 3 | Plinto_01 | 28 | Slv 17 | 1003.5 | 1.8 | 11.9 | 12 | 41 | 1 | 1 | 1 | 8870.35 | -4.14 | -130.562 | -14.09 | 16.288 | 0 | SLV | 3 | 28_Slv 17 | 3 | Plinto_01 | 28 | Slv 17 | 8870.35 | -4.14 | -130.562 | -14.09 | 16.288 | 0
[8 empty] | 4 | Plinto_01 | 28 | Slv 1 | -6886.95 | -14.09 | -4.15 | 0 | 123.1 | 42.06 | Slv 1 | SLV | GEO | Fz | Fx | Myy | Fy | Mxx | Mzz | 4 | 28_Slv 1 | 8870.35 | 4.15 | 130.57 | 14.09 | -16.698 | 0 | 1 | [7 empty] | 4 | 28_Slv 1 | 4 | Plinto_01 | 28 | Slv 1 | -6886.95 | -14.09 | -4.15 | 0 | 123.1 | 42.06 | SLV | Slv 1 | SLV | GEO | Fz | Fx | Myy | Fy | Mxx | Mzz | 4 | 28_Slv 1 | 4 | Plinto_01 | 28 | Slv 1 | 6886.95 | 4.15 | 123.1 | 14.09 | -42.06 | 0 | SLV | 4 | 28_Slv 1 | 4 | Plinto_01 | 28 | Slv 1 | 1003.5 | 1.8 | 11.9 | 12 | 41 | 1 | 1 | 1 | 8870.35 | 4.15 | 130.57 | 14.09 | -16.698 | 0 | SLV | 4 | 28_Slv 1 | 4 | Plinto_01 | 28 | Slv 1 | 8870.35 | 4.15 | 130.57 | 14.09 | -16.698 | 0
[8 empty] | 5 | Plinto_01 | 28 | Slv 17 | -6886.95 | 14.09 | 4.14 | 0 | -123.11 | -41.65 | Slv 17 | SLV |  | -1 | -1 | 1 | -1 | -1 | -1 | 5 | 28_Slv 17 | 8870.35 | -4.14 | -130.562 | -14.09 | 16.288 | 0 | 1 | [7 empty] | 5 | 28_Slv 17 | 5 | Plinto_01 | 28 | Slv 17 | -6886.95 | 14.09 | 4.14 | 0 | -123.11 | -41.65 | SLV | Slv 17 | SLV |  | -1 | -1 | 1 | -1 | -1 | -1 | 5 | 28_Slv 17 | 5 | Plinto_01 | 28 | Slv 17 | 6886.95 | -4.14 | -123.11 | -14.09 | 41.65 | 0 | SLV | 5 | 28_Slv 17 | 5 | Plinto_01 | 28 | Slv 17 | 1003.5 | 1.8 | 11.9 | 12 | 41 | 1 | 1 | 1 | 8870.35 | -4.14 | -130.562 | -14.09 | 16.288 | 0 | SLV | 5 | 28_Slv 17 | 5 | Plinto_01 | 28 | Slv 17 | 8870.35 | -4.14 | -130.562 | -14.09 | 16.288 | 0
[8 empty] | 6 | Plinto_01 | 28 | Slv 1 | -6886.95 | -14.09 | -4.15 | 0 | 123.1 | 42.06 | Slv 1 | SLV | STR | Fx | Fz | Myy | Fy | Mzz | Mxx | 6 | 28_Slv 1 | 8870.35 | 4.15 | 130.57 | 14.09 | -16.698 | 0 | 1 | [7 empty] | 6 | 28_Slv 1 | 6 | Plinto_01 | 28 | Slv 1 | -6886.95 | -14.09 | -4.15 | 0 | 123.1 | 42.06 | SLV | Slv 1 | SLV | STR | Fx | Fz | Myy | Fy | Mzz | Mxx | 6 | 28_Slv 1 | 6 | Plinto_01 | 28 | Slv 1 | 6886.95 | 4.15 | 123.1 | 14.09 | -42.06 | 0 | SLV | 6 | 28_Slv 1 | 6 | Plinto_01 | 28 | Slv 1 | 1003.5 | 1.8 | 11.9 | 12 | 41 | 1 | 1 | 1 | 8870.35 | 4.15 | 130.57 | 14.09 | -16.698 | 0 | SLV | 6 | 28_Slv 1 | 6 | Plinto_01 | 28 | Slv 1 | 8870.35 | 4.15 | 130.57 | 14.09 | -16.698 | 0
|  | 1e) Load coefficients | [5 empty] | 7 | Plinto_01 | 28 | Slv 1 | -6886.95 | -14.09 | -4.15 | 0 | 123.1 | 42.06 | Slv 1 | SLV | [7 empty] | 7 | 28_Slv 1 | 8870.35 | 4.15 | 130.57 | 14.09 | -16.698 | 0 | 1 | 2e) Load coefficients | [6 empty] | 7 | 28_Slv 1 | 7 | Plinto_01 | 28 | Slv 1 | -6886.95 | -14.09 | -4.15 | 0 | 123.1 | 42.06 | SLV | Slv 1 | SLV | [7 empty] | 7 | 28_Slv 1 | 7 | Plinto_01 | 28 | Slv 1 | 6886.95 | 4.15 | 123.1 | 14.09 | -42.06 | 0 | SLV | 7 | 28_Slv 1 | 7 | Plinto_01 | 28 | Slv 1 | 1003.5 | 1.8 | 11.9 | 12 | 41 | 1 | 1 | 1 | 8870.35 | 4.15 | 130.57 | 14.09 | -16.698 | 0 | SLV | 7 | 28_Slv 1 | 7 | Plinto_01 | 28 | Slv 1 | 8870.35 | 4.15 | 130.57 | 14.09 | -16.698 | 0
[8 empty] | 8 | Plinto_01 | 28 | Slv 17 | -6886.95 | 14.09 | 4.14 | 0 | -123.11 | -41.65 | Slv 17 | SLV | [7 empty] | 8 | 28_Slv 17 | 8870.35 | -4.14 | -130.562 | -14.09 | 16.288 | 0 | 1 | [7 empty] | 8 | 28_Slv 17 | 8 | Plinto_01 | 28 | Slv 17 | -6886.95 | 14.09 | 4.14 | 0 | -123.11 | -41.65 | SLV | Slv 17 | SLV | [7 empty] | 8 | 28_Slv 17 | 8 | Plinto_01 | 28 | Slv 17 | 6886.95 | -4.14 | -123.11 | -14.09 | 41.65 | 0 | SLV | 8 | 28_Slv 17 | 8 | Plinto_01 | 28 | Slv 17 | 1003.5 | 1.8 | 11.9 | 12 | 41 | 1 | 1 | 1 | 8870.35 | -4.14 | -130.562 | -14.09 | 16.288 | 0 | SLV | 8 | 28_Slv 17 | 8 | Plinto_01 | 28 | Slv 17 | 8870.35 | -4.14 | -130.562 | -14.09 | 16.288 | 0
|  | Load amplification factors: | [5 empty] | 9 | Plinto_01 | 28 | Slv 5 | -6886.95 | -5.33 | -2.87 | 0 | 45.87 | 122.85 | Slv 5 | SLV | [7 empty] | 9 | 28_Slv 5 | 8870.35 | 2.87 | 51.036 | 5.33 | -113.256 | 0 | 1 | Load amplification factors: | [6 empty] | 9 | 28_Slv 5 | 9 | Plinto_01 | 28 | Slv 5 | -6886.95 | -5.33 | -2.87 | 0 | 45.87 | 122.85 | SLV | Slv 5 | SLV | Ref. Sys. Chosen | [6 empty] | 9 | 28_Slv 5 | 9 | Plinto_01 | 28 | Slv 5 | 6886.95 | 2.87 | 45.87 | 5.33 | -122.85 | 0 | SLV | 9 | 28_Slv 5 | 9 | Plinto_01 | 28 | Slv 5 | 1003.5 | 1.8 | 11.9 | 12 | 41 | 1 | 1 | 1 | 8870.35 | 2.87 | 51.036 | 5.33 | -113.256 | 0 | SLV | 9 | 28_Slv 5 | 9 | Plinto_01 | 28 | Slv 5 | 8870.35 | 2.87 | 51.036 | 5.33 | -113.256 | 0
|  | γG1 SLU (-) | 1.3 |  |  |  |  | 10 | Plinto_01 | 28 | Slv 21 | -6886.95 | 5.33 | 2.86 | 0 | -45.87 | -122.44 | Slv 21 | SLV | [7 empty] | 10 | 28_Slv 21 | 8870.35 | -2.86 | -51.018 | -5.33 | 112.846 | 0 | 1 | γG1 SLU (-) | 1.3 | [5 empty] | 10 | 28_Slv 21 | 10 | Plinto_01 | 28 | Slv 21 | -6886.95 | 5.33 | 2.86 | 0 | -45.87 | -122.44 | SLV | Slv 21 | SLV | GEO | Fz | Fx | Myy | Fy | Mxx | Mzz | 10 | 28_Slv 21 | 10 | Plinto_01 | 28 | Slv 21 | 6886.95 | -2.86 | -45.87 | -5.33 | 122.44 | 0 | SLV | 10 | 28_Slv 21 | 10 | Plinto_01 | 28 | Slv 21 | 1003.5 | 1.8 | 11.9 | 12 | 41 | 1 | 1 | 1 | 8870.35 | -2.86 | -51.018 | -5.33 | 112.846 | 0 | SLV | 10 | 28_Slv 21 | 10 | Plinto_01 | 28 | Slv 21 | 8870.35 | -2.86 | -51.018 | -5.33 | 112.846 | 0
|  | γG1 SLV (-) | 1 |  |  |  |  | 11 | Plinto_02 | 28 | Slv 22 | -6886.95 | 5.33 | 2.86 | 0 | -45.87 | -122.44 | Slv 22 | SLV | [7 empty] | 11 | 28_Slv 22 | 8870.35 | -2.86 | -51.018 | -5.33 | 112.846 | 0 | 1 | γG1 SLV (-) | 1 | [5 empty] | 11 | 28_Slv 22 | 11 | Plinto_02 | 28 | Slv 22 | -6886.95 | 5.33 | 2.86 | 0 | -45.87 | -122.44 | SLV | Slv 22 | SLV |  | -1 | -1 | 1 | -1 | -1 | -1 | 11 | 28_Slv 22 | 11 | Plinto_02 | 28 | Slv 22 | 6886.95 | -2.86 | -45.87 | -5.33 | 122.44 | 0 | SLV | 11 | 28_Slv 22 | 11 | Plinto_02 | 28 | Slv 22 | 1003.5 | 1.8 | 11.9 | 12 | 41 | 1 | 1 | 1 | 8870.35 | -2.86 | -51.018 | -5.33 | 112.846 | 0 | SLV | 11 | 28_Slv 22 | 11 | Plinto_02 | 28 | Slv 22 | 8870.35 | -2.86 | -51.018 | -5.33 | 112.846 | 0
|  | γG2 SLU (-) | 1.3 |  |  |  |  | 12 | Plinto_03 | 28 | Slv 23 | -6886.95 | 5.33 | 2.86 | 0 | -45.87 | -122.44 | Slv 23 | SLV | [7 empty] | 12 | 28_Slv 23 | 8870.35 | -2.86 | -51.018 | -5.33 | 112.846 | 0 | 1 | γG2 SLU (-) | 1.3 | [5 empty] | 12 | 28_Slv 23 | 12 | Plinto_03 | 28 | Slv 23 | -6886.95 | 5.33 | 2.86 | 0 | -45.87 | -122.44 | SLV | Slv 23 | SLV | STR | Fx | Fz | Myy | Fy | Mzz | Mxx | 12 | 28_Slv 23 | 12 | Plinto_03 | 28 | Slv 23 | 6886.95 | -2.86 | -45.87 | -5.33 | 122.44 | 0 | SLV | 12 | 28_Slv 23 | 12 | Plinto_03 | 28 | Slv 23 | 1003.5 | 1.8 | 11.9 | 12 | 41 | 1 | 1 | 1 | 8870.35 | -2.86 | -51.018 | -5.33 | 112.846 | 0 | SLV | 12 | 28_Slv 23 | 12 | Plinto_03 | 28 | Slv 23 | 8870.35 | -2.86 | -51.018 | -5.33 | 112.846 | 0
|  | γG2 SLV (-) | 1 | [32 empty] | γG2 SLV (-) | 1
|  | γQk SLU (-) | 1.5 | [32 empty] | γQk SLU (-) | 1.5
|  | γQk SLV (-) | 1 | [32 empty] | γQk SLV (-) | 1
|  | User defined: | 1 | [32 empty] | User defined: | 1
|  | PIGLET Loading type: | 1
PILE OPT 4
|  | 1) Analysis Data | [24 empty] | 6) PIGLET Load table: | [8 empty] | 2) Elaboration of Foundation Weight and Slab level Loads | [28 empty] | 3) Load table STR to GEO: | [12 empty] | 4) Inclusion of Eccentricity, Foundation Weight and Slab level Loads | [20 empty] | 5) Load factor application
|  | 1a) Slab data | [5 empty] | 1b) Loads from STR | [9 empty] | 1c) Load combinations |  | 1d) Ref. Sys. Transformation | [15 empty] | 2a) Slab data | [6 empty] | 2b) Loads from STR | [12 empty] | 1c) Load combinations |  | 2d) Ref. Sys. Transformation | [6 empty] | Ref. Sys. chosen
[65 empty] | GEO | Fz | Fx | Myy | Fy | Mxx | Mzz
|  | Material: | [5 empty] | Ref Sys STR: | MIDAS | [26 empty] | Materiale: | [6 empty] | Ref Sys STR: | MIDAS | [21 empty] | -1 | -1 | 1 | -1 | -1 | -1
|  | γcls (kN/m3) | 25 | [32 empty] | γcls (kN/m3) | 25 | [27 empty] | STR | Fx | Fz | Myy | Fy | Mzz | Mxx
NOTE: possibility to add/decrease the number of load cases up to 12
[20 empty] | GSA Str to GEO: | [37 empty] | GSA Str to GEO: | [40 empty] | Load scenario | A1 | [5 empty] | x | x to z | y | y to z | x to y
|  | Geometry and Loads on slab level: | [5 empty] | Load case number: | Foundation | Node | C/P | [kN] | [kN] | [kN] | [kNm] | [kNm] | [kNm] | C/P | ULS/SLS Case | GEO | Fz | Fx | Myy | Fy | Mxx | Mzz | Load case number | Load case name | [kN] | [kN] | [kN] | [kNm] | [kNm] | [kNm] | Loading type | Geometry and Loads on slab level: | [6 empty] | Load case number: | Load case name |  | Foundation | Node | C/P | [kN] | [kN] | [kN] | [kNm] | [kNm] | [kNm] | ULS/SLS Case | C/P | ULS/SLS Case | GEO | Fz | Fx | Myy | Fy | Mxx | Mzz | Load case number: | Load case name |  | Foundation | Node | C/P | [kN] | [kN] | [kN] | [kNm] | [kNm] | [kNm] | ULS/SLS Case | Load case number: | Load case name |  | Foundation | Node | C/P | (kN) | (m) | (kPa) | (kPa) | (m2) | (-) | (-) | (-) | [kN] | [kN] | [kN] | [kNm] | [kNm] | [kNm] | ULS/SLS Case | Load case number | Load case name |  | Foundation | Node | C/P | [kN] | [kN] | [kN] | [kNm] | [kNm] | [kNm]
|  | Foundation | Area (m2) | h (m) (ez) | G2 (kPa) | Qk (kPa) | Tributary Area for G2 and Qk (m2) |  |  |  |  | Fx | Fy | Fz | Mxx | Myy | Mzz |  |  |  | -1 | 1 | -1 | 1 | 1 | -1 |  |  | V (w) | H (u) | M (q) | H (v) | M (q) | T (f) |  | Foundation | Area (m2) | h (m) (ez) | G2 (kPa) | Qk (kPa) | Tributary Area for G2 and Qk (m2) | W (kN) | [6 empty] | Fx | Fy | Fz | Mxx | Myy | Mzz |  |  |  |  | -1 | 1 | -1 | 1 | 1 | -1 | [6 empty] | Fz | Fx | Myy | Fy | Mxx | Mzz | [7 empty] | W | h | G2 | Qk | Ainf | γG1 | γG2 | γQk | Fz + γG1*W+γG2*QG2*A_infl+γQk*Qk2*A_infl | Fx | Myy+Fx*h | Fy | Mxx+Fy*h | Mzz | [7 empty] | V (w) | H (u) | M (q) | H (v) | M (q) | T (f)
|  | Plinto_01 | 22.3 | 1.8 | 11.9 | 12 | 41 | 1 | Plinto_01 | 28 | Slv 1 | -6886.95 | -14.09 | -4.15 | 0 | 123.1 | 42.06 | Slv 1 | SLV | STR | Fz | Fy | Mxx | Fx | Myy | Mzz | 1 | 28_Slv 1 | 8870.35 | 4.15 | 130.57 | 14.09 | -16.698 | 0 | 1 | Plinto_01 | 22.3 | 1.8 | 11.9 | 12 | 41 | 1003.5 | 1 | 28_Slv 1 | 1 | Plinto_01 | 28 | Slv 1 | -6886.95 | -14.09 | -4.15 | 0 | 123.1 | 42.06 | SLV | Slv 1 | SLV | STR | Fz | Fy | Mxx | Fx | Myy | Mzz | 1 | 28_Slv 1 | 1 | Plinto_01 | 28 | Slv 1 | 6886.95 | 4.15 | 123.1 | 14.09 | -42.06 | 0 | SLV | 1 | 28_Slv 1 | 1 | Plinto_01 | 28 | Slv 1 | 1003.5 | 1.8 | 11.9 | 12 | 41 | 1 | 1 | 1 | 8870.35 | 4.15 | 130.57 | 14.09 | -16.698 | 0 | SLV | 1 | 28_Slv 1 | 1 | Plinto_01 | 28 | Slv 1 | 8870.35 | 4.15 | 130.57 | 14.09 | -16.698 | 0
[8 empty] | 2 | Plinto_01 | 28 | SLU-Neve-v(+x) | -11767.56 | -0.01 | -0.35 | 0 | 2.76 | 0.2 | SLU-Neve-v(+x) | SLU | [7 empty] | 2 | 28_SLU-Neve-v(+x) | 14444.38 | 0.35 | 3.39 | 0.01 | -0.182 | 0 | 1 | [7 empty] | 2 | 28_SLU-Neve-v(+x) | 2 | Plinto_01 | 28 | SLU-Neve-v(+x) | -11767.56 | -0.01 | -0.35 | 0 | 2.76 | 0.2 | SLU | SLU-Neve-v(+x) | SLU | [7 empty] | 2 | 28_SLU-Neve-v(+x) | 2 | Plinto_01 | 28 | SLU-Neve-v(+x) | 11767.56 | 0.35 | 2.76 | 0.01 | -0.2 | 0 | SLU | 2 | 28_SLU-Neve-v(+x) | 2 | Plinto_01 | 28 | SLU-Neve-v(+x) | 1003.5 | 1.8 | 11.9 | 12 | 41 | 1.3 | 1.3 | 1.5 | 14444.38 | 0.35 | 3.39 | 0.01 | -0.182 | 0 | SLU | 2 | 28_SLU-Neve-v(+x) | 2 | Plinto_01 | 28 | SLU-Neve-v(+x) | 14444.38 | 0.35 | 3.39 | 0.01 | -0.182 | 0
[8 empty] | 3 | Plinto_01 | 28 | Slv 17 | -6886.95 | 14.09 | 4.14 | 0 | -123.11 | -41.65 | Slv 17 | SLV | MIDAS Str to GEO: | [6 empty] | 3 | 28_Slv 17 | 8870.35 | -4.14 | -130.562 | -14.09 | 16.288 | 0 | 1 | [7 empty] | 3 | 28_Slv 17 | 3 | Plinto_01 | 28 | Slv 17 | -6886.95 | 14.09 | 4.14 | 0 | -123.11 | -41.65 | SLV | Slv 17 | SLV | MIDAS Str to GEO: | [6 empty] | 3 | 28_Slv 17 | 3 | Plinto_01 | 28 | Slv 17 | 6886.95 | -4.14 | -123.11 | -14.09 | 41.65 | 0 | SLV | 3 | 28_Slv 17 | 3 | Plinto_01 | 28 | Slv 17 | 1003.5 | 1.8 | 11.9 | 12 | 41 | 1 | 1 | 1 | 8870.35 | -4.14 | -130.562 | -14.09 | 16.288 | 0 | SLV | 3 | 28_Slv 17 | 3 | Plinto_01 | 28 | Slv 17 | 8870.35 | -4.14 | -130.562 | -14.09 | 16.288 | 0
[8 empty] | 4 | Plinto_01 | 28 | Slv 1 | -6886.95 | -14.09 | -4.15 | 0 | 123.1 | 42.06 | Slv 1 | SLV | GEO | Fz | Fx | Myy | Fy | Mxx | Mzz | 4 | 28_Slv 1 | 8870.35 | 4.15 | 130.57 | 14.09 | -16.698 | 0 | 1 | [7 empty] | 4 | 28_Slv 1 | 4 | Plinto_01 | 28 | Slv 1 | -6886.95 | -14.09 | -4.15 | 0 | 123.1 | 42.06 | SLV | Slv 1 | SLV | GEO | Fz | Fx | Myy | Fy | Mxx | Mzz | 4 | 28_Slv 1 | 4 | Plinto_01 | 28 | Slv 1 | 6886.95 | 4.15 | 123.1 | 14.09 | -42.06 | 0 | SLV | 4 | 28_Slv 1 | 4 | Plinto_01 | 28 | Slv 1 | 1003.5 | 1.8 | 11.9 | 12 | 41 | 1 | 1 | 1 | 8870.35 | 4.15 | 130.57 | 14.09 | -16.698 | 0 | SLV | 4 | 28_Slv 1 | 4 | Plinto_01 | 28 | Slv 1 | 8870.35 | 4.15 | 130.57 | 14.09 | -16.698 | 0
[8 empty] | 5 | Plinto_01 | 28 | Slv 17 | -6886.95 | 14.09 | 4.14 | 0 | -123.11 | -41.65 | Slv 17 | SLV |  | -1 | -1 | 1 | -1 | -1 | -1 | 5 | 28_Slv 17 | 8870.35 | -4.14 | -130.562 | -14.09 | 16.288 | 0 | 1 | [7 empty] | 5 | 28_Slv 17 | 5 | Plinto_01 | 28 | Slv 17 | -6886.95 | 14.09 | 4.14 | 0 | -123.11 | -41.65 | SLV | Slv 17 | SLV |  | -1 | -1 | 1 | -1 | -1 | -1 | 5 | 28_Slv 17 | 5 | Plinto_01 | 28 | Slv 17 | 6886.95 | -4.14 | -123.11 | -14.09 | 41.65 | 0 | SLV | 5 | 28_Slv 17 | 5 | Plinto_01 | 28 | Slv 17 | 1003.5 | 1.8 | 11.9 | 12 | 41 | 1 | 1 | 1 | 8870.35 | -4.14 | -130.562 | -14.09 | 16.288 | 0 | SLV | 5 | 28_Slv 17 | 5 | Plinto_01 | 28 | Slv 17 | 8870.35 | -4.14 | -130.562 | -14.09 | 16.288 | 0
[8 empty] | 6 | Plinto_01 | 28 | Slv 1 | -6886.95 | -14.09 | -4.15 | 0 | 123.1 | 42.06 | Slv 1 | SLV | STR | Fx | Fz | Myy | Fy | Mzz | Mxx | 6 | 28_Slv 1 | 8870.35 | 4.15 | 130.57 | 14.09 | -16.698 | 0 | 1 | [7 empty] | 6 | 28_Slv 1 | 6 | Plinto_01 | 28 | Slv 1 | -6886.95 | -14.09 | -4.15 | 0 | 123.1 | 42.06 | SLV | Slv 1 | SLV | STR | Fx | Fz | Myy | Fy | Mzz | Mxx | 6 | 28_Slv 1 | 6 | Plinto_01 | 28 | Slv 1 | 6886.95 | 4.15 | 123.1 | 14.09 | -42.06 | 0 | SLV | 6 | 28_Slv 1 | 6 | Plinto_01 | 28 | Slv 1 | 1003.5 | 1.8 | 11.9 | 12 | 41 | 1 | 1 | 1 | 8870.35 | 4.15 | 130.57 | 14.09 | -16.698 | 0 | SLV | 6 | 28_Slv 1 | 6 | Plinto_01 | 28 | Slv 1 | 8870.35 | 4.15 | 130.57 | 14.09 | -16.698 | 0
|  | 1e) Load coefficients | [5 empty] | 7 | Plinto_01 | 28 | Slv 1 | -6886.95 | -14.09 | -4.15 | 0 | 123.1 | 42.06 | Slv 1 | SLV | [7 empty] | 7 | 28_Slv 1 | 8870.35 | 4.15 | 130.57 | 14.09 | -16.698 | 0 | 1 | 2e) Load coefficients | [6 empty] | 7 | 28_Slv 1 | 7 | Plinto_01 | 28 | Slv 1 | -6886.95 | -14.09 | -4.15 | 0 | 123.1 | 42.06 | SLV | Slv 1 | SLV | [7 empty] | 7 | 28_Slv 1 | 7 | Plinto_01 | 28 | Slv 1 | 6886.95 | 4.15 | 123.1 | 14.09 | -42.06 | 0 | SLV | 7 | 28_Slv 1 | 7 | Plinto_01 | 28 | Slv 1 | 1003.5 | 1.8 | 11.9 | 12 | 41 | 1 | 1 | 1 | 8870.35 | 4.15 | 130.57 | 14.09 | -16.698 | 0 | SLV | 7 | 28_Slv 1 | 7 | Plinto_01 | 28 | Slv 1 | 8870.35 | 4.15 | 130.57 | 14.09 | -16.698 | 0
[8 empty] | 8 | Plinto_01 | 28 | Slv 17 | -6886.95 | 14.09 | 4.14 | 0 | -123.11 | -41.65 | Slv 17 | SLV | [7 empty] | 8 | 28_Slv 17 | 8870.35 | -4.14 | -130.562 | -14.09 | 16.288 | 0 | 1 | [7 empty] | 8 | 28_Slv 17 | 8 | Plinto_01 | 28 | Slv 17 | -6886.95 | 14.09 | 4.14 | 0 | -123.11 | -41.65 | SLV | Slv 17 | SLV | [7 empty] | 8 | 28_Slv 17 | 8 | Plinto_01 | 28 | Slv 17 | 6886.95 | -4.14 | -123.11 | -14.09 | 41.65 | 0 | SLV | 8 | 28_Slv 17 | 8 | Plinto_01 | 28 | Slv 17 | 1003.5 | 1.8 | 11.9 | 12 | 41 | 1 | 1 | 1 | 8870.35 | -4.14 | -130.562 | -14.09 | 16.288 | 0 | SLV | 8 | 28_Slv 17 | 8 | Plinto_01 | 28 | Slv 17 | 8870.35 | -4.14 | -130.562 | -14.09 | 16.288 | 0
|  | Load amplification factors: | [5 empty] | 9 | Plinto_01 | 28 | Slv 5 | -6886.95 | -5.33 | -2.87 | 0 | 45.87 | 122.85 | Slv 5 | SLV | [7 empty] | 9 | 28_Slv 5 | 8870.35 | 2.87 | 51.036 | 5.33 | -113.256 | 0 | 1 | Load amplification factors: | [6 empty] | 9 | 28_Slv 5 | 9 | Plinto_01 | 28 | Slv 5 | -6886.95 | -5.33 | -2.87 | 0 | 45.87 | 122.85 | SLV | Slv 5 | SLV | Ref. Sys. Chosen | [6 empty] | 9 | 28_Slv 5 | 9 | Plinto_01 | 28 | Slv 5 | 6886.95 | 2.87 | 45.87 | 5.33 | -122.85 | 0 | SLV | 9 | 28_Slv 5 | 9 | Plinto_01 | 28 | Slv 5 | 1003.5 | 1.8 | 11.9 | 12 | 41 | 1 | 1 | 1 | 8870.35 | 2.87 | 51.036 | 5.33 | -113.256 | 0 | SLV | 9 | 28_Slv 5 | 9 | Plinto_01 | 28 | Slv 5 | 8870.35 | 2.87 | 51.036 | 5.33 | -113.256 | 0
|  | γG1 SLU (-) | 1.3 |  |  |  |  | 10 | Plinto_01 | 28 | Slv 21 | -6886.95 | 5.33 | 2.86 | 0 | -45.87 | -122.44 | Slv 21 | SLV | [7 empty] | 10 | 28_Slv 21 | 8870.35 | -2.86 | -51.018 | -5.33 | 112.846 | 0 | 1 | γG1 SLU (-) | 1.3 | [5 empty] | 10 | 28_Slv 21 | 10 | Plinto_01 | 28 | Slv 21 | -6886.95 | 5.33 | 2.86 | 0 | -45.87 | -122.44 | SLV | Slv 21 | SLV | GEO | Fz | Fx | Myy | Fy | Mxx | Mzz | 10 | 28_Slv 21 | 10 | Plinto_01 | 28 | Slv 21 | 6886.95 | -2.86 | -45.87 | -5.33 | 122.44 | 0 | SLV | 10 | 28_Slv 21 | 10 | Plinto_01 | 28 | Slv 21 | 1003.5 | 1.8 | 11.9 | 12 | 41 | 1 | 1 | 1 | 8870.35 | -2.86 | -51.018 | -5.33 | 112.846 | 0 | SLV | 10 | 28_Slv 21 | 10 | Plinto_01 | 28 | Slv 21 | 8870.35 | -2.86 | -51.018 | -5.33 | 112.846 | 0
|  | γG1 SLV (-) | 1 |  |  |  |  | 11 | Plinto_02 | 28 | Slv 22 | -6886.95 | 5.33 | 2.86 | 0 | -45.87 | -122.44 | Slv 22 | SLV | [7 empty] | 11 | 28_Slv 22 | 8870.35 | -2.86 | -51.018 | -5.33 | 112.846 | 0 | 1 | γG1 SLV (-) | 1 | [5 empty] | 11 | 28_Slv 22 | 11 | Plinto_02 | 28 | Slv 22 | -6886.95 | 5.33 | 2.86 | 0 | -45.87 | -122.44 | SLV | Slv 22 | SLV |  | -1 | -1 | 1 | -1 | -1 | -1 | 11 | 28_Slv 22 | 11 | Plinto_02 | 28 | Slv 22 | 6886.95 | -2.86 | -45.87 | -5.33 | 122.44 | 0 | SLV | 11 | 28_Slv 22 | 11 | Plinto_02 | 28 | Slv 22 | 1003.5 | 1.8 | 11.9 | 12 | 41 | 1 | 1 | 1 | 8870.35 | -2.86 | -51.018 | -5.33 | 112.846 | 0 | SLV | 11 | 28_Slv 22 | 11 | Plinto_02 | 28 | Slv 22 | 8870.35 | -2.86 | -51.018 | -5.33 | 112.846 | 0
|  | γG2 SLU (-) | 1.3 |  |  |  |  | 12 | Plinto_03 | 28 | Slv 23 | -6886.95 | 5.33 | 2.86 | 0 | -45.87 | -122.44 | Slv 23 | SLV | [7 empty] | 12 | 28_Slv 23 | 8870.35 | -2.86 | -51.018 | -5.33 | 112.846 | 0 | 1 | γG2 SLU (-) | 1.3 | [5 empty] | 12 | 28_Slv 23 | 12 | Plinto_03 | 28 | Slv 23 | -6886.95 | 5.33 | 2.86 | 0 | -45.87 | -122.44 | SLV | Slv 23 | SLV | STR | Fx | Fz | Myy | Fy | Mzz | Mxx | 12 | 28_Slv 23 | 12 | Plinto_03 | 28 | Slv 23 | 6886.95 | -2.86 | -45.87 | -5.33 | 122.44 | 0 | SLV | 12 | 28_Slv 23 | 12 | Plinto_03 | 28 | Slv 23 | 1003.5 | 1.8 | 11.9 | 12 | 41 | 1 | 1 | 1 | 8870.35 | -2.86 | -51.018 | -5.33 | 112.846 | 0 | SLV | 12 | 28_Slv 23 | 12 | Plinto_03 | 28 | Slv 23 | 8870.35 | -2.86 | -51.018 | -5.33 | 112.846 | 0
|  | γG2 SLV (-) | 1 | [32 empty] | γG2 SLV (-) | 1
|  | γQk SLU (-) | 1.5 | [32 empty] | γQk SLU (-) | 1.5
|  | γQk SLV (-) | 1 | [32 empty] | γQk SLV (-) | 1
|  | User defined: | 1 | [32 empty] | User defined: | 1
|  | PIGLET Loading type: | 1
PILE OPT 5
|  | 1) Analysis Data | [24 empty] | 6) PIGLET Load table: | [8 empty] | 2) Elaboration of Foundation Weight and Slab level Loads | [28 empty] | 3) Load table STR to GEO: | [12 empty] | 4) Inclusion of Eccentricity, Foundation Weight and Slab level Loads | [20 empty] | 5) Load factor application
|  | 1a) Slab data | [5 empty] | 1b) Loads from STR | [9 empty] | 1c) Load combinations |  | 1d) Ref. Sys. Transformation | [15 empty] | 2a) Slab data | [6 empty] | 2b) Loads from STR | [12 empty] | 1c) Load combinations |  | 2d) Ref. Sys. Transformation | [6 empty] | Ref. Sys. chosen
[65 empty] | GEO | Fz | Fx | Myy | Fy | Mxx | Mzz
|  | Material: | [5 empty] | Ref Sys STR: | MIDAS | [26 empty] | Materiale: | [6 empty] | Ref Sys STR: | MIDAS | [21 empty] | -1 | -1 | 1 | -1 | -1 | -1
|  | γcls (kN/m3) | 25 | [32 empty] | γcls (kN/m3) | 25 | [27 empty] | STR | Fx | Fz | Myy | Fy | Mzz | Mxx
NOTE: possibility to add/decrease the number of load cases up to 12
[20 empty] | GSA Str to GEO: | [37 empty] | GSA Str to GEO: | [40 empty] | Load scenario | A1 | [5 empty] | x | x to z | y | y to z | x to y
|  | Geometry and Loads on slab level: | [5 empty] | Load case number: | Foundation | Node | C/P | [kN] | [kN] | [kN] | [kNm] | [kNm] | [kNm] | C/P | ULS/SLS Case | GEO | Fz | Fx | Myy | Fy | Mxx | Mzz | Load case number | Load case name | [kN] | [kN] | [kN] | [kNm] | [kNm] | [kNm] | Loading type | Geometry and Loads on slab level: | [6 empty] | Load case number: | Load case name |  | Foundation | Node | C/P | [kN] | [kN] | [kN] | [kNm] | [kNm] | [kNm] | ULS/SLS Case | C/P | ULS/SLS Case | GEO | Fz | Fx | Myy | Fy | Mxx | Mzz | Load case number: | Load case name |  | Foundation | Node | C/P | [kN] | [kN] | [kN] | [kNm] | [kNm] | [kNm] | ULS/SLS Case | Load case number: | Load case name |  | Foundation | Node | C/P | (kN) | (m) | (kPa) | (kPa) | (m2) | (-) | (-) | (-) | [kN] | [kN] | [kN] | [kNm] | [kNm] | [kNm] | ULS/SLS Case | Load case number | Load case name |  | Foundation | Node | C/P | [kN] | [kN] | [kN] | [kNm] | [kNm] | [kNm]
|  | Foundation | Area (m2) | h (m) (ez) | G2 (kPa) | Qk (kPa) | Tributary Area for G2 and Qk (m2) |  |  |  |  | Fx | Fy | Fz | Mxx | Myy | Mzz |  |  |  | -1 | 1 | -1 | 1 | 1 | -1 |  |  | V (w) | H (u) | M (q) | H (v) | M (q) | T (f) |  | Foundation | Area (m2) | h (m) (ez) | G2 (kPa) | Qk (kPa) | Tributary Area for G2 and Qk (m2) | W (kN) | [6 empty] | Fx | Fy | Fz | Mxx | Myy | Mzz |  |  |  |  | -1 | 1 | -1 | 1 | 1 | -1 | [6 empty] | Fz | Fx | Myy | Fy | Mxx | Mzz | [7 empty] | W | h | G2 | Qk | Ainf | γG1 | γG2 | γQk | Fz + γG1*W+γG2*QG2*A_infl+γQk*Qk2*A_infl | Fx | Myy+Fx*h | Fy | Mxx+Fy*h | Mzz | [7 empty] | V (w) | H (u) | M (q) | H (v) | M (q) | T (f)
|  | Plinto_01 | 22.3 | 1.8 | 11.9 | 12 | 41 | 1 | Plinto_01 | 28 | Slv 1 | -6886.95 | -14.09 | -4.15 | 0 | 123.1 | 42.06 | Slv 1 | SLV | STR | Fz | Fy | Mxx | Fx | Myy | Mzz | 1 | 28_Slv 1 | 8870.35 | 4.15 | 130.57 | 14.09 | -16.698 | 0 | 1 | Plinto_01 | 22.3 | 1.8 | 11.9 | 12 | 41 | 1003.5 | 1 | 28_Slv 1 | 1 | Plinto_01 | 28 | Slv 1 | -6886.95 | -14.09 | -4.15 | 0 | 123.1 | 42.06 | SLV | Slv 1 | SLV | STR | Fz | Fy | Mxx | Fx | Myy | Mzz | 1 | 28_Slv 1 | 1 | Plinto_01 | 28 | Slv 1 | 6886.95 | 4.15 | 123.1 | 14.09 | -42.06 | 0 | SLV | 1 | 28_Slv 1 | 1 | Plinto_01 | 28 | Slv 1 | 1003.5 | 1.8 | 11.9 | 12 | 41 | 1 | 1 | 1 | 8870.35 | 4.15 | 130.57 | 14.09 | -16.698 | 0 | SLV | 1 | 28_Slv 1 | 1 | Plinto_01 | 28 | Slv 1 | 8870.35 | 4.15 | 130.57 | 14.09 | -16.698 | 0
[8 empty] | 2 | Plinto_01 | 28 | SLU-Neve-v(+x) | -11767.56 | -0.01 | -0.35 | 0 | 2.76 | 0.2 | SLU-Neve-v(+x) | SLU | [7 empty] | 2 | 28_SLU-Neve-v(+x) | 14444.38 | 0.35 | 3.39 | 0.01 | -0.182 | 0 | 1 | [7 empty] | 2 | 28_SLU-Neve-v(+x) | 2 | Plinto_01 | 28 | SLU-Neve-v(+x) | -11767.56 | -0.01 | -0.35 | 0 | 2.76 | 0.2 | SLU | SLU-Neve-v(+x) | SLU | [7 empty] | 2 | 28_SLU-Neve-v(+x) | 2 | Plinto_01 | 28 | SLU-Neve-v(+x) | 11767.56 | 0.35 | 2.76 | 0.01 | -0.2 | 0 | SLU | 2 | 28_SLU-Neve-v(+x) | 2 | Plinto_01 | 28 | SLU-Neve-v(+x) | 1003.5 | 1.8 | 11.9 | 12 | 41 | 1.3 | 1.3 | 1.5 | 14444.38 | 0.35 | 3.39 | 0.01 | -0.182 | 0 | SLU | 2 | 28_SLU-Neve-v(+x) | 2 | Plinto_01 | 28 | SLU-Neve-v(+x) | 14444.38 | 0.35 | 3.39 | 0.01 | -0.182 | 0
[8 empty] | 3 | Plinto_01 | 28 | Slv 17 | -6886.95 | 14.09 | 4.14 | 0 | -123.11 | -41.65 | Slv 17 | SLV | MIDAS Str to GEO: | [6 empty] | 3 | 28_Slv 17 | 8870.35 | -4.14 | -130.562 | -14.09 | 16.288 | 0 | 1 | [7 empty] | 3 | 28_Slv 17 | 3 | Plinto_01 | 28 | Slv 17 | -6886.95 | 14.09 | 4.14 | 0 | -123.11 | -41.65 | SLV | Slv 17 | SLV | MIDAS Str to GEO: | [6 empty] | 3 | 28_Slv 17 | 3 | Plinto_01 | 28 | Slv 17 | 6886.95 | -4.14 | -123.11 | -14.09 | 41.65 | 0 | SLV | 3 | 28_Slv 17 | 3 | Plinto_01 | 28 | Slv 17 | 1003.5 | 1.8 | 11.9 | 12 | 41 | 1 | 1 | 1 | 8870.35 | -4.14 | -130.562 | -14.09 | 16.288 | 0 | SLV | 3 | 28_Slv 17 | 3 | Plinto_01 | 28 | Slv 17 | 8870.35 | -4.14 | -130.562 | -14.09 | 16.288 | 0
[8 empty] | 4 | Plinto_01 | 28 | Slv 1 | -6886.95 | -14.09 | -4.15 | 0 | 123.1 | 42.06 | Slv 1 | SLV | GEO | Fz | Fx | Myy | Fy | Mxx | Mzz | 4 | 28_Slv 1 | 8870.35 | 4.15 | 130.57 | 14.09 | -16.698 | 0 | 1 | [7 empty] | 4 | 28_Slv 1 | 4 | Plinto_01 | 28 | Slv 1 | -6886.95 | -14.09 | -4.15 | 0 | 123.1 | 42.06 | SLV | Slv 1 | SLV | GEO | Fz | Fx | Myy | Fy | Mxx | Mzz | 4 | 28_Slv 1 | 4 | Plinto_01 | 28 | Slv 1 | 6886.95 | 4.15 | 123.1 | 14.09 | -42.06 | 0 | SLV | 4 | 28_Slv 1 | 4 | Plinto_01 | 28 | Slv 1 | 1003.5 | 1.8 | 11.9 | 12 | 41 | 1 | 1 | 1 | 8870.35 | 4.15 | 130.57 | 14.09 | -16.698 | 0 | SLV | 4 | 28_Slv 1 | 4 | Plinto_01 | 28 | Slv 1 | 8870.35 | 4.15 | 130.57 | 14.09 | -16.698 | 0
[8 empty] | 5 | Plinto_01 | 28 | Slv 17 | -6886.95 | 14.09 | 4.14 | 0 | -123.11 | -41.65 | Slv 17 | SLV |  | -1 | -1 | 1 | -1 | -1 | -1 | 5 | 28_Slv 17 | 8870.35 | -4.14 | -130.562 | -14.09 | 16.288 | 0 | 1 | [7 empty] | 5 | 28_Slv 17 | 5 | Plinto_01 | 28 | Slv 17 | -6886.95 | 14.09 | 4.14 | 0 | -123.11 | -41.65 | SLV | Slv 17 | SLV |  | -1 | -1 | 1 | -1 | -1 | -1 | 5 | 28_Slv 17 | 5 | Plinto_01 | 28 | Slv 17 | 6886.95 | -4.14 | -123.11 | -14.09 | 41.65 | 0 | SLV | 5 | 28_Slv 17 | 5 | Plinto_01 | 28 | Slv 17 | 1003.5 | 1.8 | 11.9 | 12 | 41 | 1 | 1 | 1 | 8870.35 | -4.14 | -130.562 | -14.09 | 16.288 | 0 | SLV | 5 | 28_Slv 17 | 5 | Plinto_01 | 28 | Slv 17 | 8870.35 | -4.14 | -130.562 | -14.09 | 16.288 | 0
[8 empty] | 6 | Plinto_01 | 28 | Slv 1 | -6886.95 | -14.09 | -4.15 | 0 | 123.1 | 42.06 | Slv 1 | SLV | STR | Fx | Fz | Myy | Fy | Mzz | Mxx | 6 | 28_Slv 1 | 8870.35 | 4.15 | 130.57 | 14.09 | -16.698 | 0 | 1 | [7 empty] | 6 | 28_Slv 1 | 6 | Plinto_01 | 28 | Slv 1 | -6886.95 | -14.09 | -4.15 | 0 | 123.1 | 42.06 | SLV | Slv 1 | SLV | STR | Fx | Fz | Myy | Fy | Mzz | Mxx | 6 | 28_Slv 1 | 6 | Plinto_01 | 28 | Slv 1 | 6886.95 | 4.15 | 123.1 | 14.09 | -42.06 | 0 | SLV | 6 | 28_Slv 1 | 6 | Plinto_01 | 28 | Slv 1 | 1003.5 | 1.8 | 11.9 | 12 | 41 | 1 | 1 | 1 | 8870.35 | 4.15 | 130.57 | 14.09 | -16.698 | 0 | SLV | 6 | 28_Slv 1 | 6 | Plinto_01 | 28 | Slv 1 | 8870.35 | 4.15 | 130.57 | 14.09 | -16.698 | 0
|  | 1e) Load coefficients | [5 empty] | 7 | Plinto_01 | 28 | Slv 1 | -6886.95 | -14.09 | -4.15 | 0 | 123.1 | 42.06 | Slv 1 | SLV | [7 empty] | 7 | 28_Slv 1 | 8870.35 | 4.15 | 130.57 | 14.09 | -16.698 | 0 | 1 | 2e) Load coefficients | [6 empty] | 7 | 28_Slv 1 | 7 | Plinto_01 | 28 | Slv 1 | -6886.95 | -14.09 | -4.15 | 0 | 123.1 | 42.06 | SLV | Slv 1 | SLV | [7 empty] | 7 | 28_Slv 1 | 7 | Plinto_01 | 28 | Slv 1 | 6886.95 | 4.15 | 123.1 | 14.09 | -42.06 | 0 | SLV | 7 | 28_Slv 1 | 7 | Plinto_01 | 28 | Slv 1 | 1003.5 | 1.8 | 11.9 | 12 | 41 | 1 | 1 | 1 | 8870.35 | 4.15 | 130.57 | 14.09 | -16.698 | 0 | SLV | 7 | 28_Slv 1 | 7 | Plinto_01 | 28 | Slv 1 | 8870.35 | 4.15 | 130.57 | 14.09 | -16.698 | 0
[8 empty] | 8 | Plinto_01 | 28 | Slv 17 | -6886.95 | 14.09 | 4.14 | 0 | -123.11 | -41.65 | Slv 17 | SLV | [7 empty] | 8 | 28_Slv 17 | 8870.35 | -4.14 | -130.562 | -14.09 | 16.288 | 0 | 1 | [7 empty] | 8 | 28_Slv 17 | 8 | Plinto_01 | 28 | Slv 17 | -6886.95 | 14.09 | 4.14 | 0 | -123.11 | -41.65 | SLV | Slv 17 | SLV | [7 empty] | 8 | 28_Slv 17 | 8 | Plinto_01 | 28 | Slv 17 | 6886.95 | -4.14 | -123.11 | -14.09 | 41.65 | 0 | SLV | 8 | 28_Slv 17 | 8 | Plinto_01 | 28 | Slv 17 | 1003.5 | 1.8 | 11.9 | 12 | 41 | 1 | 1 | 1 | 8870.35 | -4.14 | -130.562 | -14.09 | 16.288 | 0 | SLV | 8 | 28_Slv 17 | 8 | Plinto_01 | 28 | Slv 17 | 8870.35 | -4.14 | -130.562 | -14.09 | 16.288 | 0
|  | Load amplification factors: | [5 empty] | 9 | Plinto_01 | 28 | Slv 5 | -6886.95 | -5.33 | -2.87 | 0 | 45.87 | 122.85 | Slv 5 | SLV | [7 empty] | 9 | 28_Slv 5 | 8870.35 | 2.87 | 51.036 | 5.33 | -113.256 | 0 | 1 | Load amplification factors: | [6 empty] | 9 | 28_Slv 5 | 9 | Plinto_01 | 28 | Slv 5 | -6886.95 | -5.33 | -2.87 | 0 | 45.87 | 122.85 | SLV | Slv 5 | SLV | Ref. Sys. Chosen | [6 empty] | 9 | 28_Slv 5 | 9 | Plinto_01 | 28 | Slv 5 | 6886.95 | 2.87 | 45.87 | 5.33 | -122.85 | 0 | SLV | 9 | 28_Slv 5 | 9 | Plinto_01 | 28 | Slv 5 | 1003.5 | 1.8 | 11.9 | 12 | 41 | 1 | 1 | 1 | 8870.35 | 2.87 | 51.036 | 5.33 | -113.256 | 0 | SLV | 9 | 28_Slv 5 | 9 | Plinto_01 | 28 | Slv 5 | 8870.35 | 2.87 | 51.036 | 5.33 | -113.256 | 0
|  | γG1 SLU (-) | 1.3 |  |  |  |  | 10 | Plinto_01 | 28 | Slv 21 | -6886.95 | 5.33 | 2.86 | 0 | -45.87 | -122.44 | Slv 21 | SLV | [7 empty] | 10 | 28_Slv 21 | 8870.35 | -2.86 | -51.018 | -5.33 | 112.846 | 0 | 1 | γG1 SLU (-) | 1.3 | [5 empty] | 10 | 28_Slv 21 | 10 | Plinto_01 | 28 | Slv 21 | -6886.95 | 5.33 | 2.86 | 0 | -45.87 | -122.44 | SLV | Slv 21 | SLV | GEO | Fz | Fx | Myy | Fy | Mxx | Mzz | 10 | 28_Slv 21 | 10 | Plinto_01 | 28 | Slv 21 | 6886.95 | -2.86 | -45.87 | -5.33 | 122.44 | 0 | SLV | 10 | 28_Slv 21 | 10 | Plinto_01 | 28 | Slv 21 | 1003.5 | 1.8 | 11.9 | 12 | 41 | 1 | 1 | 1 | 8870.35 | -2.86 | -51.018 | -5.33 | 112.846 | 0 | SLV | 10 | 28_Slv 21 | 10 | Plinto_01 | 28 | Slv 21 | 8870.35 | -2.86 | -51.018 | -5.33 | 112.846 | 0
|  | γG1 SLV (-) | 1 |  |  |  |  | 11 | Plinto_02 | 28 | Slv 22 | -6886.95 | 5.33 | 2.86 | 0 | -45.87 | -122.44 | Slv 22 | SLV | [7 empty] | 11 | 28_Slv 22 | 8870.35 | -2.86 | -51.018 | -5.33 | 112.846 | 0 | 1 | γG1 SLV (-) | 1 | [5 empty] | 11 | 28_Slv 22 | 11 | Plinto_02 | 28 | Slv 22 | -6886.95 | 5.33 | 2.86 | 0 | -45.87 | -122.44 | SLV | Slv 22 | SLV |  | -1 | -1 | 1 | -1 | -1 | -1 | 11 | 28_Slv 22 | 11 | Plinto_02 | 28 | Slv 22 | 6886.95 | -2.86 | -45.87 | -5.33 | 122.44 | 0 | SLV | 11 | 28_Slv 22 | 11 | Plinto_02 | 28 | Slv 22 | 1003.5 | 1.8 | 11.9 | 12 | 41 | 1 | 1 | 1 | 8870.35 | -2.86 | -51.018 | -5.33 | 112.846 | 0 | SLV | 11 | 28_Slv 22 | 11 | Plinto_02 | 28 | Slv 22 | 8870.35 | -2.86 | -51.018 | -5.33 | 112.846 | 0
|  | γG2 SLU (-) | 1.3 |  |  |  |  | 12 | Plinto_03 | 28 | Slv 23 | -6886.95 | 5.33 | 2.86 | 0 | -45.87 | -122.44 | Slv 23 | SLV | [7 empty] | 12 | 28_Slv 23 | 8870.35 | -2.86 | -51.018 | -5.33 | 112.846 | 0 | 1 | γG2 SLU (-) | 1.3 | [5 empty] | 12 | 28_Slv 23 | 12 | Plinto_03 | 28 | Slv 23 | -6886.95 | 5.33 | 2.86 | 0 | -45.87 | -122.44 | SLV | Slv 23 | SLV | STR | Fx | Fz | Myy | Fy | Mzz | Mxx | 12 | 28_Slv 23 | 12 | Plinto_03 | 28 | Slv 23 | 6886.95 | -2.86 | -45.87 | -5.33 | 122.44 | 0 | SLV | 12 | 28_Slv 23 | 12 | Plinto_03 | 28 | Slv 23 | 1003.5 | 1.8 | 11.9 | 12 | 41 | 1 | 1 | 1 | 8870.35 | -2.86 | -51.018 | -5.33 | 112.846 | 0 | SLV | 12 | 28_Slv 23 | 12 | Plinto_03 | 28 | Slv 23 | 8870.35 | -2.86 | -51.018 | -5.33 | 112.846 | 0
|  | γG2 SLV (-) | 1 | [32 empty] | γG2 SLV (-) | 1
|  | γQk SLU (-) | 1.5 | [32 empty] | γQk SLU (-) | 1.5
|  | γQk SLV (-) | 1 | [32 empty] | γQk SLV (-) | 1
|  | User defined: | 1 | [32 empty] | User defined: | 1
|  | PIGLET Loading type: | 1
PILE OPT 6
|  | 1) Analysis Data | [24 empty] | 6) PIGLET Load table: | [8 empty] | 2) Elaboration of Foundation Weight and Slab level Loads | [28 empty] | 3) Load table STR to GEO: | [12 empty] | 4) Inclusion of Eccentricity, Foundation Weight and Slab level Loads | [20 empty] | 5) Load factor application
|  | 1a) Slab data | [5 empty] | 1b) Loads from STR | [9 empty] | 1c) Load combinations |  | 1d) Ref. Sys. Transformation | [15 empty] | 2a) Slab data | [6 empty] | 2b) Loads from STR | [12 empty] | 1c) Load combinations |  | 2d) Ref. Sys. Transformation | [6 empty] | Ref. Sys. chosen
[65 empty] | GEO | Fz | Fx | Myy | Fy | Mxx | Mzz
|  | Material: | [5 empty] | Ref Sys STR: | MIDAS | [26 empty] | Materiale: | [6 empty] | Ref Sys STR: | MIDAS | [21 empty] | -1 | -1 | 1 | -1 | -1 | -1
|  | γcls (kN/m3) | 25 | [32 empty] | γcls (kN/m3) | 25 | [27 empty] | STR | Fx | Fz | Myy | Fy | Mzz | Mxx
NOTE: possibility to add/decrease the number of load cases up to 12
[20 empty] | GSA Str to GEO: | [37 empty] | GSA Str to GEO: | [40 empty] | Load scenario | A1 | [5 empty] | x | x to z | y | y to z | x to y
|  | Geometry and Loads on slab level: | [5 empty] | Load case number: | Foundation | Node | C/P | [kN] | [kN] | [kN] | [kNm] | [kNm] | [kNm] | C/P | ULS/SLS Case | GEO | Fz | Fx | Myy | Fy | Mxx | Mzz | Load case number | Load case name | [kN] | [kN] | [kN] | [kNm] | [kNm] | [kNm] | Loading type | Geometry and Loads on slab level: | [6 empty] | Load case number: | Load case name |  | Foundation | Node | C/P | [kN] | [kN] | [kN] | [kNm] | [kNm] | [kNm] | ULS/SLS Case | C/P | ULS/SLS Case | GEO | Fz | Fx | Myy | Fy | Mxx | Mzz | Load case number: | Load case name |  | Foundation | Node | C/P | [kN] | [kN] | [kN] | [kNm] | [kNm] | [kNm] | ULS/SLS Case | Load case number: | Load case name |  | Foundation | Node | C/P | (kN) | (m) | (kPa) | (kPa) | (m2) | (-) | (-) | (-) | [kN] | [kN] | [kN] | [kNm] | [kNm] | [kNm] | ULS/SLS Case | Load case number | Load case name |  | Foundation | Node | C/P | [kN] | [kN] | [kN] | [kNm] | [kNm] | [kNm]
|  | Foundation | Area (m2) | h (m) (ez) | G2 (kPa) | Qk (kPa) | Tributary Area for G2 and Qk (m2) |  |  |  |  | Fx | Fy | Fz | Mxx | Myy | Mzz |  |  |  | -1 | 1 | -1 | 1 | 1 | -1 |  |  | V (w) | H (u) | M (q) | H (v) | M (q) | T (f) |  | Foundation | Area (m2) | h (m) (ez) | G2 (kPa) | Qk (kPa) | Tributary Area for G2 and Qk (m2) | W (kN) | [6 empty] | Fx | Fy | Fz | Mxx | Myy | Mzz |  |  |  |  | -1 | 1 | -1 | 1 | 1 | -1 | [6 empty] | Fz | Fx | Myy | Fy | Mxx | Mzz | [7 empty] | W | h | G2 | Qk | Ainf | γG1 | γG2 | γQk | Fz + γG1*W+γG2*QG2*A_infl+γQk*Qk2*A_infl | Fx | Myy+Fx*h | Fy | Mxx+Fy*h | Mzz | [7 empty] | V (w) | H (u) | M (q) | H (v) | M (q) | T (f)
|  | Plinto_01 | 22.3 | 1.8 | 11.9 | 12 | 41 | 1 | Plinto_01 | 28 | Slv 1 | -6886.95 | -14.09 | -4.15 | 0 | 123.1 | 42.06 | Slv 1 | SLV | STR | Fz | Fy | Mxx | Fx | Myy | Mzz | 1 | 28_Slv 1 | 8870.35 | 4.15 | 130.57 | 14.09 | -16.698 | 0 | 1 | Plinto_01 | 22.3 | 1.8 | 11.9 | 12 | 41 | 1003.5 | 1 | 28_Slv 1 | 1 | Plinto_01 | 28 | Slv 1 | -6886.95 | -14.09 | -4.15 | 0 | 123.1 | 42.06 | SLV | Slv 1 | SLV | STR | Fz | Fy | Mxx | Fx | Myy | Mzz | 1 | 28_Slv 1 | 1 | Plinto_01 | 28 | Slv 1 | 6886.95 | 4.15 | 123.1 | 14.09 | -42.06 | 0 | SLV | 1 | 28_Slv 1 | 1 | Plinto_01 | 28 | Slv 1 | 1003.5 | 1.8 | 11.9 | 12 | 41 | 1 | 1 | 1 | 8870.35 | 4.15 | 130.57 | 14.09 | -16.698 | 0 | SLV | 1 | 28_Slv 1 | 1 | Plinto_01 | 28 | Slv 1 | 8870.35 | 4.15 | 130.57 | 14.09 | -16.698 | 0
[8 empty] | 2 | Plinto_01 | 28 | SLU-Neve-v(+x) | -11767.56 | -0.01 | -0.35 | 0 | 2.76 | 0.2 | SLU-Neve-v(+x) | SLU | [7 empty] | 2 | 28_SLU-Neve-v(+x) | 14444.38 | 0.35 | 3.39 | 0.01 | -0.182 | 0 | 1 | [7 empty] | 2 | 28_SLU-Neve-v(+x) | 2 | Plinto_01 | 28 | SLU-Neve-v(+x) | -11767.56 | -0.01 | -0.35 | 0 | 2.76 | 0.2 | SLU | SLU-Neve-v(+x) | SLU | [7 empty] | 2 | 28_SLU-Neve-v(+x) | 2 | Plinto_01 | 28 | SLU-Neve-v(+x) | 11767.56 | 0.35 | 2.76 | 0.01 | -0.2 | 0 | SLU | 2 | 28_SLU-Neve-v(+x) | 2 | Plinto_01 | 28 | SLU-Neve-v(+x) | 1003.5 | 1.8 | 11.9 | 12 | 41 | 1.3 | 1.3 | 1.5 | 14444.38 | 0.35 | 3.39 | 0.01 | -0.182 | 0 | SLU | 2 | 28_SLU-Neve-v(+x) | 2 | Plinto_01 | 28 | SLU-Neve-v(+x) | 14444.38 | 0.35 | 3.39 | 0.01 | -0.182 | 0
[8 empty] | 3 | Plinto_01 | 28 | Slv 17 | -6886.95 | 14.09 | 4.14 | 0 | -123.11 | -41.65 | Slv 17 | SLV | MIDAS Str to GEO: | [6 empty] | 3 | 28_Slv 17 | 8870.35 | -4.14 | -130.562 | -14.09 | 16.288 | 0 | 1 | [7 empty] | 3 | 28_Slv 17 | 3 | Plinto_01 | 28 | Slv 17 | -6886.95 | 14.09 | 4.14 | 0 | -123.11 | -41.65 | SLV | Slv 17 | SLV | MIDAS Str to GEO: | [6 empty] | 3 | 28_Slv 17 | 3 | Plinto_01 | 28 | Slv 17 | 6886.95 | -4.14 | -123.11 | -14.09 | 41.65 | 0 | SLV | 3 | 28_Slv 17 | 3 | Plinto_01 | 28 | Slv 17 | 1003.5 | 1.8 | 11.9 | 12 | 41 | 1 | 1 | 1 | 8870.35 | -4.14 | -130.562 | -14.09 | 16.288 | 0 | SLV | 3 | 28_Slv 17 | 3 | Plinto_01 | 28 | Slv 17 | 8870.35 | -4.14 | -130.562 | -14.09 | 16.288 | 0
[8 empty] | 4 | Plinto_01 | 28 | Slv 1 | -6886.95 | -14.09 | -4.15 | 0 | 123.1 | 42.06 | Slv 1 | SLV | GEO | Fz | Fx | Myy | Fy | Mxx | Mzz | 4 | 28_Slv 1 | 8870.35 | 4.15 | 130.57 | 14.09 | -16.698 | 0 | 1 | [7 empty] | 4 | 28_Slv 1 | 4 | Plinto_01 | 28 | Slv 1 | -6886.95 | -14.09 | -4.15 | 0 | 123.1 | 42.06 | SLV | Slv 1 | SLV | GEO | Fz | Fx | Myy | Fy | Mxx | Mzz | 4 | 28_Slv 1 | 4 | Plinto_01 | 28 | Slv 1 | 6886.95 | 4.15 | 123.1 | 14.09 | -42.06 | 0 | SLV | 4 | 28_Slv 1 | 4 | Plinto_01 | 28 | Slv 1 | 1003.5 | 1.8 | 11.9 | 12 | 41 | 1 | 1 | 1 | 8870.35 | 4.15 | 130.57 | 14.09 | -16.698 | 0 | SLV | 4 | 28_Slv 1 | 4 | Plinto_01 | 28 | Slv 1 | 8870.35 | 4.15 | 130.57 | 14.09 | -16.698 | 0
[8 empty] | 5 | Plinto_01 | 28 | Slv 17 | -6886.95 | 14.09 | 4.14 | 0 | -123.11 | -41.65 | Slv 17 | SLV |  | -1 | -1 | 1 | -1 | -1 | -1 | 5 | 28_Slv 17 | 8870.35 | -4.14 | -130.562 | -14.09 | 16.288 | 0 | 1 | [7 empty] | 5 | 28_Slv 17 | 5 | Plinto_01 | 28 | Slv 17 | -6886.95 | 14.09 | 4.14 | 0 | -123.11 | -41.65 | SLV | Slv 17 | SLV |  | -1 | -1 | 1 | -1 | -1 | -1 | 5 | 28_Slv 17 | 5 | Plinto_01 | 28 | Slv 17 | 6886.95 | -4.14 | -123.11 | -14.09 | 41.65 | 0 | SLV | 5 | 28_Slv 17 | 5 | Plinto_01 | 28 | Slv 17 | 1003.5 | 1.8 | 11.9 | 12 | 41 | 1 | 1 | 1 | 8870.35 | -4.14 | -130.562 | -14.09 | 16.288 | 0 | SLV | 5 | 28_Slv 17 | 5 | Plinto_01 | 28 | Slv 17 | 8870.35 | -4.14 | -130.562 | -14.09 | 16.288 | 0
[8 empty] | 6 | Plinto_01 | 28 | Slv 1 | -6886.95 | -14.09 | -4.15 | 0 | 123.1 | 42.06 | Slv 1 | SLV | STR | Fx | Fz | Myy | Fy | Mzz | Mxx | 6 | 28_Slv 1 | 8870.35 | 4.15 | 130.57 | 14.09 | -16.698 | 0 | 1 | [7 empty] | 6 | 28_Slv 1 | 6 | Plinto_01 | 28 | Slv 1 | -6886.95 | -14.09 | -4.15 | 0 | 123.1 | 42.06 | SLV | Slv 1 | SLV | STR | Fx | Fz | Myy | Fy | Mzz | Mxx | 6 | 28_Slv 1 | 6 | Plinto_01 | 28 | Slv 1 | 6886.95 | 4.15 | 123.1 | 14.09 | -42.06 | 0 | SLV | 6 | 28_Slv 1 | 6 | Plinto_01 | 28 | Slv 1 | 1003.5 | 1.8 | 11.9 | 12 | 41 | 1 | 1 | 1 | 8870.35 | 4.15 | 130.57 | 14.09 | -16.698 | 0 | SLV | 6 | 28_Slv 1 | 6 | Plinto_01 | 28 | Slv 1 | 8870.35 | 4.15 | 130.57 | 14.09 | -16.698 | 0
|  | 1e) Load coefficients | [5 empty] | 7 | Plinto_01 | 28 | Slv 1 | -6886.95 | -14.09 | -4.15 | 0 | 123.1 | 42.06 | Slv 1 | SLV | [7 empty] | 7 | 28_Slv 1 | 8870.35 | 4.15 | 130.57 | 14.09 | -16.698 | 0 | 1 | 2e) Load coefficients | [6 empty] | 7 | 28_Slv 1 | 7 | Plinto_01 | 28 | Slv 1 | -6886.95 | -14.09 | -4.15 | 0 | 123.1 | 42.06 | SLV | Slv 1 | SLV | [7 empty] | 7 | 28_Slv 1 | 7 | Plinto_01 | 28 | Slv 1 | 6886.95 | 4.15 | 123.1 | 14.09 | -42.06 | 0 | SLV | 7 | 28_Slv 1 | 7 | Plinto_01 | 28 | Slv 1 | 1003.5 | 1.8 | 11.9 | 12 | 41 | 1 | 1 | 1 | 8870.35 | 4.15 | 130.57 | 14.09 | -16.698 | 0 | SLV | 7 | 28_Slv 1 | 7 | Plinto_01 | 28 | Slv 1 | 8870.35 | 4.15 | 130.57 | 14.09 | -16.698 | 0
[8 empty] | 8 | Plinto_01 | 28 | Slv 17 | -6886.95 | 14.09 | 4.14 | 0 | -123.11 | -41.65 | Slv 17 | SLV | [7 empty] | 8 | 28_Slv 17 | 8870.35 | -4.14 | -130.562 | -14.09 | 16.288 | 0 | 1 | [7 empty] | 8 | 28_Slv 17 | 8 | Plinto_01 | 28 | Slv 17 | -6886.95 | 14.09 | 4.14 | 0 | -123.11 | -41.65 | SLV | Slv 17 | SLV | [7 empty] | 8 | 28_Slv 17 | 8 | Plinto_01 | 28 | Slv 17 | 6886.95 | -4.14 | -123.11 | -14.09 | 41.65 | 0 | SLV | 8 | 28_Slv 17 | 8 | Plinto_01 | 28 | Slv 17 | 1003.5 | 1.8 | 11.9 | 12 | 41 | 1 | 1 | 1 | 8870.35 | -4.14 | -130.562 | -14.09 | 16.288 | 0 | SLV | 8 | 28_Slv 17 | 8 | Plinto_01 | 28 | Slv 17 | 8870.35 | -4.14 | -130.562 | -14.09 | 16.288 | 0
|  | Load amplification factors: | [5 empty] | 9 | Plinto_01 | 28 | Slv 5 | -6886.95 | -5.33 | -2.87 | 0 | 45.87 | 122.85 | Slv 5 | SLV | [7 empty] | 9 | 28_Slv 5 | 8870.35 | 2.87 | 51.036 | 5.33 | -113.256 | 0 | 1 | Load amplification factors: | [6 empty] | 9 | 28_Slv 5 | 9 | Plinto_01 | 28 | Slv 5 | -6886.95 | -5.33 | -2.87 | 0 | 45.87 | 122.85 | SLV | Slv 5 | SLV | Ref. Sys. Chosen | [6 empty] | 9 | 28_Slv 5 | 9 | Plinto_01 | 28 | Slv 5 | 6886.95 | 2.87 | 45.87 | 5.33 | -122.85 | 0 | SLV | 9 | 28_Slv 5 | 9 | Plinto_01 | 28 | Slv 5 | 1003.5 | 1.8 | 11.9 | 12 | 41 | 1 | 1 | 1 | 8870.35 | 2.87 | 51.036 | 5.33 | -113.256 | 0 | SLV | 9 | 28_Slv 5 | 9 | Plinto_01 | 28 | Slv 5 | 8870.35 | 2.87 | 51.036 | 5.33 | -113.256 | 0
|  | γG1 SLU (-) | 1.3 |  |  |  |  | 10 | Plinto_01 | 28 | Slv 21 | -6886.95 | 5.33 | 2.86 | 0 | -45.87 | -122.44 | Slv 21 | SLV | [7 empty] | 10 | 28_Slv 21 | 8870.35 | -2.86 | -51.018 | -5.33 | 112.846 | 0 | 1 | γG1 SLU (-) | 1.3 | [5 empty] | 10 | 28_Slv 21 | 10 | Plinto_01 | 28 | Slv 21 | -6886.95 | 5.33 | 2.86 | 0 | -45.87 | -122.44 | SLV | Slv 21 | SLV | GEO | Fz | Fx | Myy | Fy | Mxx | Mzz | 10 | 28_Slv 21 | 10 | Plinto_01 | 28 | Slv 21 | 6886.95 | -2.86 | -45.87 | -5.33 | 122.44 | 0 | SLV | 10 | 28_Slv 21 | 10 | Plinto_01 | 28 | Slv 21 | 1003.5 | 1.8 | 11.9 | 12 | 41 | 1 | 1 | 1 | 8870.35 | -2.86 | -51.018 | -5.33 | 112.846 | 0 | SLV | 10 | 28_Slv 21 | 10 | Plinto_01 | 28 | Slv 21 | 8870.35 | -2.86 | -51.018 | -5.33 | 112.846 | 0
|  | γG1 SLV (-) | 1 |  |  |  |  | 11 | Plinto_02 | 28 | Slv 22 | -6886.95 | 5.33 | 2.86 | 0 | -45.87 | -122.44 | Slv 22 | SLV | [7 empty] | 11 | 28_Slv 22 | 8870.35 | -2.86 | -51.018 | -5.33 | 112.846 | 0 | 1 | γG1 SLV (-) | 1 | [5 empty] | 11 | 28_Slv 22 | 11 | Plinto_02 | 28 | Slv 22 | -6886.95 | 5.33 | 2.86 | 0 | -45.87 | -122.44 | SLV | Slv 22 | SLV |  | -1 | -1 | 1 | -1 | -1 | -1 | 11 | 28_Slv 22 | 11 | Plinto_02 | 28 | Slv 22 | 6886.95 | -2.86 | -45.87 | -5.33 | 122.44 | 0 | SLV | 11 | 28_Slv 22 | 11 | Plinto_02 | 28 | Slv 22 | 1003.5 | 1.8 | 11.9 | 12 | 41 | 1 | 1 | 1 | 8870.35 | -2.86 | -51.018 | -5.33 | 112.846 | 0 | SLV | 11 | 28_Slv 22 | 11 | Plinto_02 | 28 | Slv 22 | 8870.35 | -2.86 | -51.018 | -5.33 | 112.846 | 0
|  | γG2 SLU (-) | 1.3 |  |  |  |  | 12 | Plinto_03 | 28 | Slv 23 | -6886.95 | 5.33 | 2.86 | 0 | -45.87 | -122.44 | Slv 23 | SLV | [7 empty] | 12 | 28_Slv 23 | 8870.35 | -2.86 | -51.018 | -5.33 | 112.846 | 0 | 1 | γG2 SLU (-) | 1.3 | [5 empty] | 12 | 28_Slv 23 | 12 | Plinto_03 | 28 | Slv 23 | -6886.95 | 5.33 | 2.86 | 0 | -45.87 | -122.44 | SLV | Slv 23 | SLV | STR | Fx | Fz | Myy | Fy | Mzz | Mxx | 12 | 28_Slv 23 | 12 | Plinto_03 | 28 | Slv 23 | 6886.95 | -2.86 | -45.87 | -5.33 | 122.44 | 0 | SLV | 12 | 28_Slv 23 | 12 | Plinto_03 | 28 | Slv 23 | 1003.5 | 1.8 | 11.9 | 12 | 41 | 1 | 1 | 1 | 8870.35 | -2.86 | -51.018 | -5.33 | 112.846 | 0 | SLV | 12 | 28_Slv 23 | 12 | Plinto_03 | 28 | Slv 23 | 8870.35 | -2.86 | -51.018 | -5.33 | 112.846 | 0
|  | γG2 SLV (-) | 1 | [32 empty] | γG2 SLV (-) | 1
|  | γQk SLU (-) | 1.5 | [32 empty] | γQk SLU (-) | 1.5
|  | γQk SLV (-) | 1 | [32 empty] | γQk SLV (-) | 1
|  | User defined: | 1 | [32 empty] | User defined: | 1
|  | PIGLET Loading type: | 1
PILE OPT 7
|  | 1) Analysis Data | [24 empty] | 6) PIGLET Load table: | [8 empty] | 2) Elaboration of Foundation Weight and Slab level Loads | [28 empty] | 3) Load table STR to GEO: | [12 empty] | 4) Inclusion of Eccentricity, Foundation Weight and Slab level Loads | [20 empty] | 5) Load factor application
|  | 1a) Slab data | [5 empty] | 1b) Loads from STR | [9 empty] | 1c) Load combinations |  | 1d) Ref. Sys. Transformation | [15 empty] | 2a) Slab data | [6 empty] | 2b) Loads from STR | [12 empty] | 1c) Load combinations |  | 2d) Ref. Sys. Transformation | [6 empty] | Ref. Sys. chosen
[65 empty] | GEO | Fz | Fx | Myy | Fy | Mxx | Mzz
|  | Material: | [5 empty] | Ref Sys STR: | MIDAS | [26 empty] | Materiale: | [6 empty] | Ref Sys STR: | MIDAS | [21 empty] | -1 | -1 | 1 | -1 | -1 | -1
|  | γcls (kN/m3) | 25 | [32 empty] | γcls (kN/m3) | 25 | [27 empty] | STR | Fx | Fz | Myy | Fy | Mzz | Mxx
NOTE: possibility to add/decrease the number of load cases up to 12
[20 empty] | GSA Str to GEO: | [37 empty] | GSA Str to GEO: | [40 empty] | Load scenario | A1 | [5 empty] | x | x to z | y | y to z | x to y
|  | Geometry and Loads on slab level: | [5 empty] | Load case number: | Foundation | Node | C/P | [kN] | [kN] | [kN] | [kNm] | [kNm] | [kNm] | C/P | ULS/SLS Case | GEO | Fz | Fx | Myy | Fy | Mxx | Mzz | Load case number | Load case name | [kN] | [kN] | [kN] | [kNm] | [kNm] | [kNm] | Loading type | Geometry and Loads on slab level: | [6 empty] | Load case number: | Load case name |  | Foundation | Node | C/P | [kN] | [kN] | [kN] | [kNm] | [kNm] | [kNm] | ULS/SLS Case | C/P | ULS/SLS Case | GEO | Fz | Fx | Myy | Fy | Mxx | Mzz | Load case number: | Load case name |  | Foundation | Node | C/P | [kN] | [kN] | [kN] | [kNm] | [kNm] | [kNm] | ULS/SLS Case | Load case number: | Load case name |  | Foundation | Node | C/P | (kN) | (m) | (kPa) | (kPa) | (m2) | (-) | (-) | (-) | [kN] | [kN] | [kN] | [kNm] | [kNm] | [kNm] | ULS/SLS Case | Load case number | Load case name |  | Foundation | Node | C/P | [kN] | [kN] | [kN] | [kNm] | [kNm] | [kNm]
|  | Foundation | Area (m2) | h (m) (ez) | G2 (kPa) | Qk (kPa) | Tributary Area for G2 and Qk (m2) |  |  |  |  | Fx | Fy | Fz | Mxx | Myy | Mzz |  |  |  | -1 | 1 | -1 | 1 | 1 | -1 |  |  | V (w) | H (u) | M (q) | H (v) | M (q) | T (f) |  | Foundation | Area (m2) | h (m) (ez) | G2 (kPa) | Qk (kPa) | Tributary Area for G2 and Qk (m2) | W (kN) | [6 empty] | Fx | Fy | Fz | Mxx | Myy | Mzz |  |  |  |  | -1 | 1 | -1 | 1 | 1 | -1 | [6 empty] | Fz | Fx | Myy | Fy | Mxx | Mzz | [7 empty] | W | h | G2 | Qk | Ainf | γG1 | γG2 | γQk | Fz + γG1*W+γG2*QG2*A_infl+γQk*Qk2*A_infl | Fx | Myy+Fx*h | Fy | Mxx+Fy*h | Mzz | [7 empty] | V (w) | H (u) | M (q) | H (v) | M (q) | T (f)
|  | Plinto_01 | 22.3 | 1.8 | 11.9 | 12 | 41 | 1 | Plinto_01 | 28 | Slv 1 | -6886.95 | -14.09 | -4.15 | 0 | 123.1 | 42.06 | Slv 1 | SLV | STR | Fz | Fy | Mxx | Fx | Myy | Mzz | 1 | 28_Slv 1 | 8870.35 | 4.15 | 130.57 | 14.09 | -16.698 | 0 | 1 | Plinto_01 | 22.3 | 1.8 | 11.9 | 12 | 41 | 1003.5 | 1 | 28_Slv 1 | 1 | Plinto_01 | 28 | Slv 1 | -6886.95 | -14.09 | -4.15 | 0 | 123.1 | 42.06 | SLV | Slv 1 | SLV | STR | Fz | Fy | Mxx | Fx | Myy | Mzz | 1 | 28_Slv 1 | 1 | Plinto_01 | 28 | Slv 1 | 6886.95 | 4.15 | 123.1 | 14.09 | -42.06 | 0 | SLV | 1 | 28_Slv 1 | 1 | Plinto_01 | 28 | Slv 1 | 1003.5 | 1.8 | 11.9 | 12 | 41 | 1 | 1 | 1 | 8870.35 | 4.15 | 130.57 | 14.09 | -16.698 | 0 | SLV | 1 | 28_Slv 1 | 1 | Plinto_01 | 28 | Slv 1 | 8870.35 | 4.15 | 130.57 | 14.09 | -16.698 | 0
[8 empty] | 2 | Plinto_01 | 28 | SLU-Neve-v(+x) | -11767.56 | -0.01 | -0.35 | 0 | 2.76 | 0.2 | SLU-Neve-v(+x) | SLU | [7 empty] | 2 | 28_SLU-Neve-v(+x) | 14444.38 | 0.35 | 3.39 | 0.01 | -0.182 | 0 | 1 | [7 empty] | 2 | 28_SLU-Neve-v(+x) | 2 | Plinto_01 | 28 | SLU-Neve-v(+x) | -11767.56 | -0.01 | -0.35 | 0 | 2.76 | 0.2 | SLU | SLU-Neve-v(+x) | SLU | [7 empty] | 2 | 28_SLU-Neve-v(+x) | 2 | Plinto_01 | 28 | SLU-Neve-v(+x) | 11767.56 | 0.35 | 2.76 | 0.01 | -0.2 | 0 | SLU | 2 | 28_SLU-Neve-v(+x) | 2 | Plinto_01 | 28 | SLU-Neve-v(+x) | 1003.5 | 1.8 | 11.9 | 12 | 41 | 1.3 | 1.3 | 1.5 | 14444.38 | 0.35 | 3.39 | 0.01 | -0.182 | 0 | SLU | 2 | 28_SLU-Neve-v(+x) | 2 | Plinto_01 | 28 | SLU-Neve-v(+x) | 14444.38 | 0.35 | 3.39 | 0.01 | -0.182 | 0
[8 empty] | 3 | Plinto_01 | 28 | Slv 17 | -6886.95 | 14.09 | 4.14 | 0 | -123.11 | -41.65 | Slv 17 | SLV | MIDAS Str to GEO: | [6 empty] | 3 | 28_Slv 17 | 8870.35 | -4.14 | -130.562 | -14.09 | 16.288 | 0 | 1 | [7 empty] | 3 | 28_Slv 17 | 3 | Plinto_01 | 28 | Slv 17 | -6886.95 | 14.09 | 4.14 | 0 | -123.11 | -41.65 | SLV | Slv 17 | SLV | MIDAS Str to GEO: | [6 empty] | 3 | 28_Slv 17 | 3 | Plinto_01 | 28 | Slv 17 | 6886.95 | -4.14 | -123.11 | -14.09 | 41.65 | 0 | SLV | 3 | 28_Slv 17 | 3 | Plinto_01 | 28 | Slv 17 | 1003.5 | 1.8 | 11.9 | 12 | 41 | 1 | 1 | 1 | 8870.35 | -4.14 | -130.562 | -14.09 | 16.288 | 0 | SLV | 3 | 28_Slv 17 | 3 | Plinto_01 | 28 | Slv 17 | 8870.35 | -4.14 | -130.562 | -14.09 | 16.288 | 0
[8 empty] | 4 | Plinto_01 | 28 | Slv 1 | -6886.95 | -14.09 | -4.15 | 0 | 123.1 | 42.06 | Slv 1 | SLV | GEO | Fz | Fx | Myy | Fy | Mxx | Mzz | 4 | 28_Slv 1 | 8870.35 | 4.15 | 130.57 | 14.09 | -16.698 | 0 | 1 | [7 empty] | 4 | 28_Slv 1 | 4 | Plinto_01 | 28 | Slv 1 | -6886.95 | -14.09 | -4.15 | 0 | 123.1 | 42.06 | SLV | Slv 1 | SLV | GEO | Fz | Fx | Myy | Fy | Mxx | Mzz | 4 | 28_Slv 1 | 4 | Plinto_01 | 28 | Slv 1 | 6886.95 | 4.15 | 123.1 | 14.09 | -42.06 | 0 | SLV | 4 | 28_Slv 1 | 4 | Plinto_01 | 28 | Slv 1 | 1003.5 | 1.8 | 11.9 | 12 | 41 | 1 | 1 | 1 | 8870.35 | 4.15 | 130.57 | 14.09 | -16.698 | 0 | SLV | 4 | 28_Slv 1 | 4 | Plinto_01 | 28 | Slv 1 | 8870.35 | 4.15 | 130.57 | 14.09 | -16.698 | 0
[8 empty] | 5 | Plinto_01 | 28 | Slv 17 | -6886.95 | 14.09 | 4.14 | 0 | -123.11 | -41.65 | Slv 17 | SLV |  | -1 | -1 | 1 | -1 | -1 | -1 | 5 | 28_Slv 17 | 8870.35 | -4.14 | -130.562 | -14.09 | 16.288 | 0 | 1 | [7 empty] | 5 | 28_Slv 17 | 5 | Plinto_01 | 28 | Slv 17 | -6886.95 | 14.09 | 4.14 | 0 | -123.11 | -41.65 | SLV | Slv 17 | SLV |  | -1 | -1 | 1 | -1 | -1 | -1 | 5 | 28_Slv 17 | 5 | Plinto_01 | 28 | Slv 17 | 6886.95 | -4.14 | -123.11 | -14.09 | 41.65 | 0 | SLV | 5 | 28_Slv 17 | 5 | Plinto_01 | 28 | Slv 17 | 1003.5 | 1.8 | 11.9 | 12 | 41 | 1 | 1 | 1 | 8870.35 | -4.14 | -130.562 | -14.09 | 16.288 | 0 | SLV | 5 | 28_Slv 17 | 5 | Plinto_01 | 28 | Slv 17 | 8870.35 | -4.14 | -130.562 | -14.09 | 16.288 | 0
[8 empty] | 6 | Plinto_01 | 28 | Slv 1 | -6886.95 | -14.09 | -4.15 | 0 | 123.1 | 42.06 | Slv 1 | SLV | STR | Fx | Fz | Myy | Fy | Mzz | Mxx | 6 | 28_Slv 1 | 8870.35 | 4.15 | 130.57 | 14.09 | -16.698 | 0 | 1 | [7 empty] | 6 | 28_Slv 1 | 6 | Plinto_01 | 28 | Slv 1 | -6886.95 | -14.09 | -4.15 | 0 | 123.1 | 42.06 | SLV | Slv 1 | SLV | STR | Fx | Fz | Myy | Fy | Mzz | Mxx | 6 | 28_Slv 1 | 6 | Plinto_01 | 28 | Slv 1 | 6886.95 | 4.15 | 123.1 | 14.09 | -42.06 | 0 | SLV | 6 | 28_Slv 1 | 6 | Plinto_01 | 28 | Slv 1 | 1003.5 | 1.8 | 11.9 | 12 | 41 | 1 | 1 | 1 | 8870.35 | 4.15 | 130.57 | 14.09 | -16.698 | 0 | SLV | 6 | 28_Slv 1 | 6 | Plinto_01 | 28 | Slv 1 | 8870.35 | 4.15 | 130.57 | 14.09 | -16.698 | 0
|  | 1e) Load coefficients | [5 empty] | 7 | Plinto_01 | 28 | Slv 1 | -6886.95 | -14.09 | -4.15 | 0 | 123.1 | 42.06 | Slv 1 | SLV | [7 empty] | 7 | 28_Slv 1 | 8870.35 | 4.15 | 130.57 | 14.09 | -16.698 | 0 | 1 | 2e) Load coefficients | [6 empty] | 7 | 28_Slv 1 | 7 | Plinto_01 | 28 | Slv 1 | -6886.95 | -14.09 | -4.15 | 0 | 123.1 | 42.06 | SLV | Slv 1 | SLV | [7 empty] | 7 | 28_Slv 1 | 7 | Plinto_01 | 28 | Slv 1 | 6886.95 | 4.15 | 123.1 | 14.09 | -42.06 | 0 | SLV | 7 | 28_Slv 1 | 7 | Plinto_01 | 28 | Slv 1 | 1003.5 | 1.8 | 11.9 | 12 | 41 | 1 | 1 | 1 | 8870.35 | 4.15 | 130.57 | 14.09 | -16.698 | 0 | SLV | 7 | 28_Slv 1 | 7 | Plinto_01 | 28 | Slv 1 | 8870.35 | 4.15 | 130.57 | 14.09 | -16.698 | 0
[8 empty] | 8 | Plinto_01 | 28 | Slv 17 | -6886.95 | 14.09 | 4.14 | 0 | -123.11 | -41.65 | Slv 17 | SLV | [7 empty] | 8 | 28_Slv 17 | 8870.35 | -4.14 | -130.562 | -14.09 | 16.288 | 0 | 1 | [7 empty] | 8 | 28_Slv 17 | 8 | Plinto_01 | 28 | Slv 17 | -6886.95 | 14.09 | 4.14 | 0 | -123.11 | -41.65 | SLV | Slv 17 | SLV | [7 empty] | 8 | 28_Slv 17 | 8 | Plinto_01 | 28 | Slv 17 | 6886.95 | -4.14 | -123.11 | -14.09 | 41.65 | 0 | SLV | 8 | 28_Slv 17 | 8 | Plinto_01 | 28 | Slv 17 | 1003.5 | 1.8 | 11.9 | 12 | 41 | 1 | 1 | 1 | 8870.35 | -4.14 | -130.562 | -14.09 | 16.288 | 0 | SLV | 8 | 28_Slv 17 | 8 | Plinto_01 | 28 | Slv 17 | 8870.35 | -4.14 | -130.562 | -14.09 | 16.288 | 0
|  | Load amplification factors: | [5 empty] | 9 | Plinto_01 | 28 | Slv 5 | -6886.95 | -5.33 | -2.87 | 0 | 45.87 | 122.85 | Slv 5 | SLV | [7 empty] | 9 | 28_Slv 5 | 8870.35 | 2.87 | 51.036 | 5.33 | -113.256 | 0 | 1 | Load amplification factors: | [6 empty] | 9 | 28_Slv 5 | 9 | Plinto_01 | 28 | Slv 5 | -6886.95 | -5.33 | -2.87 | 0 | 45.87 | 122.85 | SLV | Slv 5 | SLV | Ref. Sys. Chosen | [6 empty] | 9 | 28_Slv 5 | 9 | Plinto_01 | 28 | Slv 5 | 6886.95 | 2.87 | 45.87 | 5.33 | -122.85 | 0 | SLV | 9 | 28_Slv 5 | 9 | Plinto_01 | 28 | Slv 5 | 1003.5 | 1.8 | 11.9 | 12 | 41 | 1 | 1 | 1 | 8870.35 | 2.87 | 51.036 | 5.33 | -113.256 | 0 | SLV | 9 | 28_Slv 5 | 9 | Plinto_01 | 28 | Slv 5 | 8870.35 | 2.87 | 51.036 | 5.33 | -113.256 | 0
|  | γG1 SLU (-) | 1.3 |  |  |  |  | 10 | Plinto_01 | 28 | Slv 21 | -6886.95 | 5.33 | 2.86 | 0 | -45.87 | -122.44 | Slv 21 | SLV | [7 empty] | 10 | 28_Slv 21 | 8870.35 | -2.86 | -51.018 | -5.33 | 112.846 | 0 | 1 | γG1 SLU (-) | 1.3 | [5 empty] | 10 | 28_Slv 21 | 10 | Plinto_01 | 28 | Slv 21 | -6886.95 | 5.33 | 2.86 | 0 | -45.87 | -122.44 | SLV | Slv 21 | SLV | GEO | Fz | Fx | Myy | Fy | Mxx | Mzz | 10 | 28_Slv 21 | 10 | Plinto_01 | 28 | Slv 21 | 6886.95 | -2.86 | -45.87 | -5.33 | 122.44 | 0 | SLV | 10 | 28_Slv 21 | 10 | Plinto_01 | 28 | Slv 21 | 1003.5 | 1.8 | 11.9 | 12 | 41 | 1 | 1 | 1 | 8870.35 | -2.86 | -51.018 | -5.33 | 112.846 | 0 | SLV | 10 | 28_Slv 21 | 10 | Plinto_01 | 28 | Slv 21 | 8870.35 | -2.86 | -51.018 | -5.33 | 112.846 | 0
|  | γG1 SLV (-) | 1 |  |  |  |  | 11 | Plinto_02 | 28 | Slv 22 | -6886.95 | 5.33 | 2.86 | 0 | -45.87 | -122.44 | Slv 22 | SLV | [7 empty] | 11 | 28_Slv 22 | 8870.35 | -2.86 | -51.018 | -5.33 | 112.846 | 0 | 1 | γG1 SLV (-) | 1 | [5 empty] | 11 | 28_Slv 22 | 11 | Plinto_02 | 28 | Slv 22 | -6886.95 | 5.33 | 2.86 | 0 | -45.87 | -122.44 | SLV | Slv 22 | SLV |  | -1 | -1 | 1 | -1 | -1 | -1 | 11 | 28_Slv 22 | 11 | Plinto_02 | 28 | Slv 22 | 6886.95 | -2.86 | -45.87 | -5.33 | 122.44 | 0 | SLV | 11 | 28_Slv 22 | 11 | Plinto_02 | 28 | Slv 22 | 1003.5 | 1.8 | 11.9 | 12 | 41 | 1 | 1 | 1 | 8870.35 | -2.86 | -51.018 | -5.33 | 112.846 | 0 | SLV | 11 | 28_Slv 22 | 11 | Plinto_02 | 28 | Slv 22 | 8870.35 | -2.86 | -51.018 | -5.33 | 112.846 | 0
|  | γG2 SLU (-) | 1.3 |  |  |  |  | 12 | Plinto_03 | 28 | Slv 23 | -6886.95 | 5.33 | 2.86 | 0 | -45.87 | -122.44 | Slv 23 | SLV | [7 empty] | 12 | 28_Slv 23 | 8870.35 | -2.86 | -51.018 | -5.33 | 112.846 | 0 | 1 | γG2 SLU (-) | 1.3 | [5 empty] | 12 | 28_Slv 23 | 12 | Plinto_03 | 28 | Slv 23 | -6886.95 | 5.33 | 2.86 | 0 | -45.87 | -122.44 | SLV | Slv 23 | SLV | STR | Fx | Fz | Myy | Fy | Mzz | Mxx | 12 | 28_Slv 23 | 12 | Plinto_03 | 28 | Slv 23 | 6886.95 | -2.86 | -45.87 | -5.33 | 122.44 | 0 | SLV | 12 | 28_Slv 23 | 12 | Plinto_03 | 28 | Slv 23 | 1003.5 | 1.8 | 11.9 | 12 | 41 | 1 | 1 | 1 | 8870.35 | -2.86 | -51.018 | -5.33 | 112.846 | 0 | SLV | 12 | 28_Slv 23 | 12 | Plinto_03 | 28 | Slv 23 | 8870.35 | -2.86 | -51.018 | -5.33 | 112.846 | 0
|  | γG2 SLV (-) | 1 | [32 empty] | γG2 SLV (-) | 1
|  | γQk SLU (-) | 1.5 | [32 empty] | γQk SLU (-) | 1.5
|  | γQk SLV (-) | 1 | [32 empty] | γQk SLV (-) | 1
|  | User defined: | 1 | [32 empty] | User defined: | 1
|  | PIGLET Loading type: | 1
PILE OPT 8
|  | 1) Analysis Data | [24 empty] | 6) PIGLET Load table: | [8 empty] | 2) Elaboration of Foundation Weight and Slab level Loads | [28 empty] | 3) Load table STR to GEO: | [12 empty] | 4) Inclusion of Eccentricity, Foundation Weight and Slab level Loads | [20 empty] | 5) Load factor application
|  | 1a) Slab data | [5 empty] | 1b) Loads from STR | [9 empty] | 1c) Load combinations |  | 1d) Ref. Sys. Transformation | [15 empty] | 2a) Slab data | [6 empty] | 2b) Loads from STR | [12 empty] | 1c) Load combinations |  | 2d) Ref. Sys. Transformation | [6 empty] | Ref. Sys. chosen
[65 empty] | GEO | Fz | Fx | Myy | Fy | Mxx | Mzz
|  | Material: | [5 empty] | Ref Sys STR: | MIDAS | [26 empty] | Materiale: | [6 empty] | Ref Sys STR: | MIDAS | [21 empty] | -1 | -1 | 1 | -1 | -1 | -1
|  | γcls (kN/m3) | 25 | [32 empty] | γcls (kN/m3) | 25 | [27 empty] | STR | Fx | Fz | Myy | Fy | Mzz | Mxx
NOTE: possibility to add/decrease the number of load cases up to 12
[20 empty] | GSA Str to GEO: | [37 empty] | GSA Str to GEO: | [40 empty] | Load scenario | A1 | [5 empty] | x | x to z | y | y to z | x to y
|  | Geometry and Loads on slab level: | [5 empty] | Load case number: | Foundation | Node | C/P | [kN] | [kN] | [kN] | [kNm] | [kNm] | [kNm] | C/P | ULS/SLS Case | GEO | Fz | Fx | Myy | Fy | Mxx | Mzz | Load case number | Load case name | [kN] | [kN] | [kN] | [kNm] | [kNm] | [kNm] | Loading type | Geometry and Loads on slab level: | [6 empty] | Load case number: | Load case name |  | Foundation | Node | C/P | [kN] | [kN] | [kN] | [kNm] | [kNm] | [kNm] | ULS/SLS Case | C/P | ULS/SLS Case | GEO | Fz | Fx | Myy | Fy | Mxx | Mzz | Load case number: | Load case name |  | Foundation | Node | C/P | [kN] | [kN] | [kN] | [kNm] | [kNm] | [kNm] | ULS/SLS Case | Load case number: | Load case name |  | Foundation | Node | C/P | (kN) | (m) | (kPa) | (kPa) | (m2) | (-) | (-) | (-) | [kN] | [kN] | [kN] | [kNm] | [kNm] | [kNm] | ULS/SLS Case | Load case number | Load case name |  | Foundation | Node | C/P | [kN] | [kN] | [kN] | [kNm] | [kNm] | [kNm]
|  | Foundation | Area (m2) | h (m) (ez) | G2 (kPa) | Qk (kPa) | Tributary Area for G2 and Qk (m2) |  |  |  |  | Fx | Fy | Fz | Mxx | Myy | Mzz |  |  |  | -1 | 1 | -1 | 1 | 1 | -1 |  |  | V (w) | H (u) | M (q) | H (v) | M (q) | T (f) |  | Foundation | Area (m2) | h (m) (ez) | G2 (kPa) | Qk (kPa) | Tributary Area for G2 and Qk (m2) | W (kN) | [6 empty] | Fx | Fy | Fz | Mxx | Myy | Mzz |  |  |  |  | -1 | 1 | -1 | 1 | 1 | -1 | [6 empty] | Fz | Fx | Myy | Fy | Mxx | Mzz | [7 empty] | W | h | G2 | Qk | Ainf | γG1 | γG2 | γQk | Fz + γG1*W+γG2*QG2*A_infl+γQk*Qk2*A_infl | Fx | Myy+Fx*h | Fy | Mxx+Fy*h | Mzz | [7 empty] | V (w) | H (u) | M (q) | H (v) | M (q) | T (f)
|  | Plinto_01 | 22.3 | 1.8 | 11.9 | 12 | 41 | 1 | Plinto_01 | 28 | Slv 1 | -6886.95 | -14.09 | -4.15 | 0 | 123.1 | 42.06 | Slv 1 | SLV | STR | Fz | Fy | Mxx | Fx | Myy | Mzz | 1 | 28_Slv 1 | 8870.35 | 4.15 | 130.57 | 14.09 | -16.698 | 0 | 1 | Plinto_01 | 22.3 | 1.8 | 11.9 | 12 | 41 | 1003.5 | 1 | 28_Slv 1 | 1 | Plinto_01 | 28 | Slv 1 | -6886.95 | -14.09 | -4.15 | 0 | 123.1 | 42.06 | SLV | Slv 1 | SLV | STR | Fz | Fy | Mxx | Fx | Myy | Mzz | 1 | 28_Slv 1 | 1 | Plinto_01 | 28 | Slv 1 | 6886.95 | 4.15 | 123.1 | 14.09 | -42.06 | 0 | SLV | 1 | 28_Slv 1 | 1 | Plinto_01 | 28 | Slv 1 | 1003.5 | 1.8 | 11.9 | 12 | 41 | 1 | 1 | 1 | 8870.35 | 4.15 | 130.57 | 14.09 | -16.698 | 0 | SLV | 1 | 28_Slv 1 | 1 | Plinto_01 | 28 | Slv 1 | 8870.35 | 4.15 | 130.57 | 14.09 | -16.698 | 0
[8 empty] | 2 | Plinto_01 | 28 | SLU-Neve-v(+x) | -11767.56 | -0.01 | -0.35 | 0 | 2.76 | 0.2 | SLU-Neve-v(+x) | SLU | [7 empty] | 2 | 28_SLU-Neve-v(+x) | 14444.38 | 0.35 | 3.39 | 0.01 | -0.182 | 0 | 1 | [7 empty] | 2 | 28_SLU-Neve-v(+x) | 2 | Plinto_01 | 28 | SLU-Neve-v(+x) | -11767.56 | -0.01 | -0.35 | 0 | 2.76 | 0.2 | SLU | SLU-Neve-v(+x) | SLU | [7 empty] | 2 | 28_SLU-Neve-v(+x) | 2 | Plinto_01 | 28 | SLU-Neve-v(+x) | 11767.56 | 0.35 | 2.76 | 0.01 | -0.2 | 0 | SLU | 2 | 28_SLU-Neve-v(+x) | 2 | Plinto_01 | 28 | SLU-Neve-v(+x) | 1003.5 | 1.8 | 11.9 | 12 | 41 | 1.3 | 1.3 | 1.5 | 14444.38 | 0.35 | 3.39 | 0.01 | -0.182 | 0 | SLU | 2 | 28_SLU-Neve-v(+x) | 2 | Plinto_01 | 28 | SLU-Neve-v(+x) | 14444.38 | 0.35 | 3.39 | 0.01 | -0.182 | 0
[8 empty] | 3 | Plinto_01 | 28 | Slv 17 | -6886.95 | 14.09 | 4.14 | 0 | -123.11 | -41.65 | Slv 17 | SLV | MIDAS Str to GEO: | [6 empty] | 3 | 28_Slv 17 | 8870.35 | -4.14 | -130.562 | -14.09 | 16.288 | 0 | 1 | [7 empty] | 3 | 28_Slv 17 | 3 | Plinto_01 | 28 | Slv 17 | -6886.95 | 14.09 | 4.14 | 0 | -123.11 | -41.65 | SLV | Slv 17 | SLV | MIDAS Str to GEO: | [6 empty] | 3 | 28_Slv 17 | 3 | Plinto_01 | 28 | Slv 17 | 6886.95 | -4.14 | -123.11 | -14.09 | 41.65 | 0 | SLV | 3 | 28_Slv 17 | 3 | Plinto_01 | 28 | Slv 17 | 1003.5 | 1.8 | 11.9 | 12 | 41 | 1 | 1 | 1 | 8870.35 | -4.14 | -130.562 | -14.09 | 16.288 | 0 | SLV | 3 | 28_Slv 17 | 3 | Plinto_01 | 28 | Slv 17 | 8870.35 | -4.14 | -130.562 | -14.09 | 16.288 | 0
[8 empty] | 4 | Plinto_01 | 28 | Slv 1 | -6886.95 | -14.09 | -4.15 | 0 | 123.1 | 42.06 | Slv 1 | SLV | GEO | Fz | Fx | Myy | Fy | Mxx | Mzz | 4 | 28_Slv 1 | 8870.35 | 4.15 | 130.57 | 14.09 | -16.698 | 0 | 1 | [7 empty] | 4 | 28_Slv 1 | 4 | Plinto_01 | 28 | Slv 1 | -6886.95 | -14.09 | -4.15 | 0 | 123.1 | 42.06 | SLV | Slv 1 | SLV | GEO | Fz | Fx | Myy | Fy | Mxx | Mzz | 4 | 28_Slv 1 | 4 | Plinto_01 | 28 | Slv 1 | 6886.95 | 4.15 | 123.1 | 14.09 | -42.06 | 0 | SLV | 4 | 28_Slv 1 | 4 | Plinto_01 | 28 | Slv 1 | 1003.5 | 1.8 | 11.9 | 12 | 41 | 1 | 1 | 1 | 8870.35 | 4.15 | 130.57 | 14.09 | -16.698 | 0 | SLV | 4 | 28_Slv 1 | 4 | Plinto_01 | 28 | Slv 1 | 8870.35 | 4.15 | 130.57 | 14.09 | -16.698 | 0
[8 empty] | 5 | Plinto_01 | 28 | Slv 17 | -6886.95 | 14.09 | 4.14 | 0 | -123.11 | -41.65 | Slv 17 | SLV |  | -1 | -1 | 1 | -1 | -1 | -1 | 5 | 28_Slv 17 | 8870.35 | -4.14 | -130.562 | -14.09 | 16.288 | 0 | 1 | [7 empty] | 5 | 28_Slv 17 | 5 | Plinto_01 | 28 | Slv 17 | -6886.95 | 14.09 | 4.14 | 0 | -123.11 | -41.65 | SLV | Slv 17 | SLV |  | -1 | -1 | 1 | -1 | -1 | -1 | 5 | 28_Slv 17 | 5 | Plinto_01 | 28 | Slv 17 | 6886.95 | -4.14 | -123.11 | -14.09 | 41.65 | 0 | SLV | 5 | 28_Slv 17 | 5 | Plinto_01 | 28 | Slv 17 | 1003.5 | 1.8 | 11.9 | 12 | 41 | 1 | 1 | 1 | 8870.35 | -4.14 | -130.562 | -14.09 | 16.288 | 0 | SLV | 5 | 28_Slv 17 | 5 | Plinto_01 | 28 | Slv 17 | 8870.35 | -4.14 | -130.562 | -14.09 | 16.288 | 0
[8 empty] | 6 | Plinto_01 | 28 | Slv 1 | -6886.95 | -14.09 | -4.15 | 0 | 123.1 | 42.06 | Slv 1 | SLV | STR | Fx | Fz | Myy | Fy | Mzz | Mxx | 6 | 28_Slv 1 | 8870.35 | 4.15 | 130.57 | 14.09 | -16.698 | 0 | 1 | [7 empty] | 6 | 28_Slv 1 | 6 | Plinto_01 | 28 | Slv 1 | -6886.95 | -14.09 | -4.15 | 0 | 123.1 | 42.06 | SLV | Slv 1 | SLV | STR | Fx | Fz | Myy | Fy | Mzz | Mxx | 6 | 28_Slv 1 | 6 | Plinto_01 | 28 | Slv 1 | 6886.95 | 4.15 | 123.1 | 14.09 | -42.06 | 0 | SLV | 6 | 28_Slv 1 | 6 | Plinto_01 | 28 | Slv 1 | 1003.5 | 1.8 | 11.9 | 12 | 41 | 1 | 1 | 1 | 8870.35 | 4.15 | 130.57 | 14.09 | -16.698 | 0 | SLV | 6 | 28_Slv 1 | 6 | Plinto_01 | 28 | Slv 1 | 8870.35 | 4.15 | 130.57 | 14.09 | -16.698 | 0
|  | 1e) Load coefficients | [5 empty] | 7 | Plinto_01 | 28 | Slv 1 | -6886.95 | -14.09 | -4.15 | 0 | 123.1 | 42.06 | Slv 1 | SLV | [7 empty] | 7 | 28_Slv 1 | 8870.35 | 4.15 | 130.57 | 14.09 | -16.698 | 0 | 1 | 2e) Load coefficients | [6 empty] | 7 | 28_Slv 1 | 7 | Plinto_01 | 28 | Slv 1 | -6886.95 | -14.09 | -4.15 | 0 | 123.1 | 42.06 | SLV | Slv 1 | SLV | [7 empty] | 7 | 28_Slv 1 | 7 | Plinto_01 | 28 | Slv 1 | 6886.95 | 4.15 | 123.1 | 14.09 | -42.06 | 0 | SLV | 7 | 28_Slv 1 | 7 | Plinto_01 | 28 | Slv 1 | 1003.5 | 1.8 | 11.9 | 12 | 41 | 1 | 1 | 1 | 8870.35 | 4.15 | 130.57 | 14.09 | -16.698 | 0 | SLV | 7 | 28_Slv 1 | 7 | Plinto_01 | 28 | Slv 1 | 8870.35 | 4.15 | 130.57 | 14.09 | -16.698 | 0
[8 empty] | 8 | Plinto_01 | 28 | Slv 17 | -6886.95 | 14.09 | 4.14 | 0 | -123.11 | -41.65 | Slv 17 | SLV | [7 empty] | 8 | 28_Slv 17 | 8870.35 | -4.14 | -130.562 | -14.09 | 16.288 | 0 | 1 | [7 empty] | 8 | 28_Slv 17 | 8 | Plinto_01 | 28 | Slv 17 | -6886.95 | 14.09 | 4.14 | 0 | -123.11 | -41.65 | SLV | Slv 17 | SLV | [7 empty] | 8 | 28_Slv 17 | 8 | Plinto_01 | 28 | Slv 17 | 6886.95 | -4.14 | -123.11 | -14.09 | 41.65 | 0 | SLV | 8 | 28_Slv 17 | 8 | Plinto_01 | 28 | Slv 17 | 1003.5 | 1.8 | 11.9 | 12 | 41 | 1 | 1 | 1 | 8870.35 | -4.14 | -130.562 | -14.09 | 16.288 | 0 | SLV | 8 | 28_Slv 17 | 8 | Plinto_01 | 28 | Slv 17 | 8870.35 | -4.14 | -130.562 | -14.09 | 16.288 | 0
|  | Load amplification factors: | [5 empty] | 9 | Plinto_01 | 28 | Slv 5 | -6886.95 | -5.33 | -2.87 | 0 | 45.87 | 122.85 | Slv 5 | SLV | [7 empty] | 9 | 28_Slv 5 | 8870.35 | 2.87 | 51.036 | 5.33 | -113.256 | 0 | 1 | Load amplification factors: | [6 empty] | 9 | 28_Slv 5 | 9 | Plinto_01 | 28 | Slv 5 | -6886.95 | -5.33 | -2.87 | 0 | 45.87 | 122.85 | SLV | Slv 5 | SLV | Ref. Sys. Chosen | [6 empty] | 9 | 28_Slv 5 | 9 | Plinto_01 | 28 | Slv 5 | 6886.95 | 2.87 | 45.87 | 5.33 | -122.85 | 0 | SLV | 9 | 28_Slv 5 | 9 | Plinto_01 | 28 | Slv 5 | 1003.5 | 1.8 | 11.9 | 12 | 41 | 1 | 1 | 1 | 8870.35 | 2.87 | 51.036 | 5.33 | -113.256 | 0 | SLV | 9 | 28_Slv 5 | 9 | Plinto_01 | 28 | Slv 5 | 8870.35 | 2.87 | 51.036 | 5.33 | -113.256 | 0
|  | γG1 SLU (-) | 1.3 |  |  |  |  | 10 | Plinto_01 | 28 | Slv 21 | -6886.95 | 5.33 | 2.86 | 0 | -45.87 | -122.44 | Slv 21 | SLV | [7 empty] | 10 | 28_Slv 21 | 8870.35 | -2.86 | -51.018 | -5.33 | 112.846 | 0 | 1 | γG1 SLU (-) | 1.3 | [5 empty] | 10 | 28_Slv 21 | 10 | Plinto_01 | 28 | Slv 21 | -6886.95 | 5.33 | 2.86 | 0 | -45.87 | -122.44 | SLV | Slv 21 | SLV | GEO | Fz | Fx | Myy | Fy | Mxx | Mzz | 10 | 28_Slv 21 | 10 | Plinto_01 | 28 | Slv 21 | 6886.95 | -2.86 | -45.87 | -5.33 | 122.44 | 0 | SLV | 10 | 28_Slv 21 | 10 | Plinto_01 | 28 | Slv 21 | 1003.5 | 1.8 | 11.9 | 12 | 41 | 1 | 1 | 1 | 8870.35 | -2.86 | -51.018 | -5.33 | 112.846 | 0 | SLV | 10 | 28_Slv 21 | 10 | Plinto_01 | 28 | Slv 21 | 8870.35 | -2.86 | -51.018 | -5.33 | 112.846 | 0
|  | γG1 SLV (-) | 1 |  |  |  |  | 11 | Plinto_02 | 28 | Slv 22 | -6886.95 | 5.33 | 2.86 | 0 | -45.87 | -122.44 | Slv 22 | SLV | [7 empty] | 11 | 28_Slv 22 | 8870.35 | -2.86 | -51.018 | -5.33 | 112.846 | 0 | 1 | γG1 SLV (-) | 1 | [5 empty] | 11 | 28_Slv 22 | 11 | Plinto_02 | 28 | Slv 22 | -6886.95 | 5.33 | 2.86 | 0 | -45.87 | -122.44 | SLV | Slv 22 | SLV |  | -1 | -1 | 1 | -1 | -1 | -1 | 11 | 28_Slv 22 | 11 | Plinto_02 | 28 | Slv 22 | 6886.95 | -2.86 | -45.87 | -5.33 | 122.44 | 0 | SLV | 11 | 28_Slv 22 | 11 | Plinto_02 | 28 | Slv 22 | 1003.5 | 1.8 | 11.9 | 12 | 41 | 1 | 1 | 1 | 8870.35 | -2.86 | -51.018 | -5.33 | 112.846 | 0 | SLV | 11 | 28_Slv 22 | 11 | Plinto_02 | 28 | Slv 22 | 8870.35 | -2.86 | -51.018 | -5.33 | 112.846 | 0
|  | γG2 SLU (-) | 1.3 |  |  |  |  | 12 | Plinto_03 | 28 | Slv 23 | -6886.95 | 5.33 | 2.86 | 0 | -45.87 | -122.44 | Slv 23 | SLV | [7 empty] | 12 | 28_Slv 23 | 8870.35 | -2.86 | -51.018 | -5.33 | 112.846 | 0 | 1 | γG2 SLU (-) | 1.3 | [5 empty] | 12 | 28_Slv 23 | 12 | Plinto_03 | 28 | Slv 23 | -6886.95 | 5.33 | 2.86 | 0 | -45.87 | -122.44 | SLV | Slv 23 | SLV | STR | Fx | Fz | Myy | Fy | Mzz | Mxx | 12 | 28_Slv 23 | 12 | Plinto_03 | 28 | Slv 23 | 6886.95 | -2.86 | -45.87 | -5.33 | 122.44 | 0 | SLV | 12 | 28_Slv 23 | 12 | Plinto_03 | 28 | Slv 23 | 1003.5 | 1.8 | 11.9 | 12 | 41 | 1 | 1 | 1 | 8870.35 | -2.86 | -51.018 | -5.33 | 112.846 | 0 | SLV | 12 | 28_Slv 23 | 12 | Plinto_03 | 28 | Slv 23 | 8870.35 | -2.86 | -51.018 | -5.33 | 112.846 | 0
|  | γG2 SLV (-) | 1 | [32 empty] | γG2 SLV (-) | 1
|  | γQk SLU (-) | 1.5 | [32 empty] | γQk SLU (-) | 1.5
|  | γQk SLV (-) | 1 | [32 empty] | γQk SLV (-) | 1
|  | User defined: | 1 | [32 empty] | User defined: | 1
|  | PIGLET Loading type: | 1
PILE OPT 9
|  | 1) Analysis Data | [24 empty] | 6) PIGLET Load table: | [8 empty] | 2) Elaboration of Foundation Weight and Slab level Loads | [28 empty] | 3) Load table STR to GEO: | [12 empty] | 4) Inclusion of Eccentricity, Foundation Weight and Slab level Loads | [20 empty] | 5) Load factor application
|  | 1a) Slab data | [5 empty] | 1b) Loads from STR | [9 empty] | 1c) Load combinations |  | 1d) Ref. Sys. Transformation | [15 empty] | 2a) Slab data | [6 empty] | 2b) Loads from STR | [12 empty] | 1c) Load combinations |  | 2d) Ref. Sys. Transformation | [6 empty] | Ref. Sys. chosen
[65 empty] | GEO | Fz | Fx | Myy | Fy | Mxx | Mzz
|  | Material: | [5 empty] | Ref Sys STR: | MIDAS | [26 empty] | Materiale: | [6 empty] | Ref Sys STR: | MIDAS | [21 empty] | -1 | -1 | 1 | -1 | -1 | -1
|  | γcls (kN/m3) | 25 | [32 empty] | γcls (kN/m3) | 25 | [27 empty] | STR | Fx | Fz | Myy | Fy | Mzz | Mxx
NOTE: possibility to add/decrease the number of load cases up to 12
[20 empty] | GSA Str to GEO: | [37 empty] | GSA Str to GEO: | [40 empty] | Load scenario | A1 | [5 empty] | x | x to z | y | y to z | x to y
|  | Geometry and Loads on slab level: | [5 empty] | Load case number: | Foundation | Node | C/P | [kN] | [kN] | [kN] | [kNm] | [kNm] | [kNm] | C/P | ULS/SLS Case | GEO | Fz | Fx | Myy | Fy | Mxx | Mzz | Load case number | Load case name | [kN] | [kN] | [kN] | [kNm] | [kNm] | [kNm] | Loading type | Geometry and Loads on slab level: | [6 empty] | Load case number: | Load case name |  | Foundation | Node | C/P | [kN] | [kN] | [kN] | [kNm] | [kNm] | [kNm] | ULS/SLS Case | C/P | ULS/SLS Case | GEO | Fz | Fx | Myy | Fy | Mxx | Mzz | Load case number: | Load case name |  | Foundation | Node | C/P | [kN] | [kN] | [kN] | [kNm] | [kNm] | [kNm] | ULS/SLS Case | Load case number: | Load case name |  | Foundation | Node | C/P | (kN) | (m) | (kPa) | (kPa) | (m2) | (-) | (-) | (-) | [kN] | [kN] | [kN] | [kNm] | [kNm] | [kNm] | ULS/SLS Case | Load case number | Load case name |  | Foundation | Node | C/P | [kN] | [kN] | [kN] | [kNm] | [kNm] | [kNm]
|  | Foundation | Area (m2) | h (m) (ez) | G2 (kPa) | Qk (kPa) | Tributary Area for G2 and Qk (m2) |  |  |  |  | Fx | Fy | Fz | Mxx | Myy | Mzz |  |  |  | -1 | 1 | -1 | 1 | 1 | -1 |  |  | V (w) | H (u) | M (q) | H (v) | M (q) | T (f) |  | Foundation | Area (m2) | h (m) (ez) | G2 (kPa) | Qk (kPa) | Tributary Area for G2 and Qk (m2) | W (kN) | [6 empty] | Fx | Fy | Fz | Mxx | Myy | Mzz |  |  |  |  | -1 | 1 | -1 | 1 | 1 | -1 | [6 empty] | Fz | Fx | Myy | Fy | Mxx | Mzz | [7 empty] | W | h | G2 | Qk | Ainf | γG1 | γG2 | γQk | Fz + γG1*W+γG2*QG2*A_infl+γQk*Qk2*A_infl | Fx | Myy+Fx*h | Fy | Mxx+Fy*h | Mzz | [7 empty] | V (w) | H (u) | M (q) | H (v) | M (q) | T (f)
|  | Plinto_01 | 22.3 | 1.8 | 11.9 | 12 | 41 | 1 | Plinto_01 | 28 | Slv 1 | -6886.95 | -14.09 | -4.15 | 0 | 123.1 | 42.06 | Slv 1 | SLV | STR | Fz | Fy | Mxx | Fx | Myy | Mzz | 1 | 28_Slv 1 | 8870.35 | 4.15 | 130.57 | 14.09 | -16.698 | 0 | 1 | Plinto_01 | 22.3 | 1.8 | 11.9 | 12 | 41 | 1003.5 | 1 | 28_Slv 1 | 1 | Plinto_01 | 28 | Slv 1 | -6886.95 | -14.09 | -4.15 | 0 | 123.1 | 42.06 | SLV | Slv 1 | SLV | STR | Fz | Fy | Mxx | Fx | Myy | Mzz | 1 | 28_Slv 1 | 1 | Plinto_01 | 28 | Slv 1 | 6886.95 | 4.15 | 123.1 | 14.09 | -42.06 | 0 | SLV | 1 | 28_Slv 1 | 1 | Plinto_01 | 28 | Slv 1 | 1003.5 | 1.8 | 11.9 | 12 | 41 | 1 | 1 | 1 | 8870.35 | 4.15 | 130.57 | 14.09 | -16.698 | 0 | SLV | 1 | 28_Slv 1 | 1 | Plinto_01 | 28 | Slv 1 | 8870.35 | 4.15 | 130.57 | 14.09 | -16.698 | 0
[8 empty] | 2 | Plinto_01 | 28 | SLU-Neve-v(+x) | -11767.56 | -0.01 | -0.35 | 0 | 2.76 | 0.2 | SLU-Neve-v(+x) | SLU | [7 empty] | 2 | 28_SLU-Neve-v(+x) | 14444.38 | 0.35 | 3.39 | 0.01 | -0.182 | 0 | 1 | [7 empty] | 2 | 28_SLU-Neve-v(+x) | 2 | Plinto_01 | 28 | SLU-Neve-v(+x) | -11767.56 | -0.01 | -0.35 | 0 | 2.76 | 0.2 | SLU | SLU-Neve-v(+x) | SLU | [7 empty] | 2 | 28_SLU-Neve-v(+x) | 2 | Plinto_01 | 28 | SLU-Neve-v(+x) | 11767.56 | 0.35 | 2.76 | 0.01 | -0.2 | 0 | SLU | 2 | 28_SLU-Neve-v(+x) | 2 | Plinto_01 | 28 | SLU-Neve-v(+x) | 1003.5 | 1.8 | 11.9 | 12 | 41 | 1.3 | 1.3 | 1.5 | 14444.38 | 0.35 | 3.39 | 0.01 | -0.182 | 0 | SLU | 2 | 28_SLU-Neve-v(+x) | 2 | Plinto_01 | 28 | SLU-Neve-v(+x) | 14444.38 | 0.35 | 3.39 | 0.01 | -0.182 | 0
[8 empty] | 3 | Plinto_01 | 28 | Slv 17 | -6886.95 | 14.09 | 4.14 | 0 | -123.11 | -41.65 | Slv 17 | SLV | MIDAS Str to GEO: | [6 empty] | 3 | 28_Slv 17 | 8870.35 | -4.14 | -130.562 | -14.09 | 16.288 | 0 | 1 | [7 empty] | 3 | 28_Slv 17 | 3 | Plinto_01 | 28 | Slv 17 | -6886.95 | 14.09 | 4.14 | 0 | -123.11 | -41.65 | SLV | Slv 17 | SLV | MIDAS Str to GEO: | [6 empty] | 3 | 28_Slv 17 | 3 | Plinto_01 | 28 | Slv 17 | 6886.95 | -4.14 | -123.11 | -14.09 | 41.65 | 0 | SLV | 3 | 28_Slv 17 | 3 | Plinto_01 | 28 | Slv 17 | 1003.5 | 1.8 | 11.9 | 12 | 41 | 1 | 1 | 1 | 8870.35 | -4.14 | -130.562 | -14.09 | 16.288 | 0 | SLV | 3 | 28_Slv 17 | 3 | Plinto_01 | 28 | Slv 17 | 8870.35 | -4.14 | -130.562 | -14.09 | 16.288 | 0
[8 empty] | 4 | Plinto_01 | 28 | Slv 1 | -6886.95 | -14.09 | -4.15 | 0 | 123.1 | 42.06 | Slv 1 | SLV | GEO | Fz | Fx | Myy | Fy | Mxx | Mzz | 4 | 28_Slv 1 | 8870.35 | 4.15 | 130.57 | 14.09 | -16.698 | 0 | 1 | [7 empty] | 4 | 28_Slv 1 | 4 | Plinto_01 | 28 | Slv 1 | -6886.95 | -14.09 | -4.15 | 0 | 123.1 | 42.06 | SLV | Slv 1 | SLV | GEO | Fz | Fx | Myy | Fy | Mxx | Mzz | 4 | 28_Slv 1 | 4 | Plinto_01 | 28 | Slv 1 | 6886.95 | 4.15 | 123.1 | 14.09 | -42.06 | 0 | SLV | 4 | 28_Slv 1 | 4 | Plinto_01 | 28 | Slv 1 | 1003.5 | 1.8 | 11.9 | 12 | 41 | 1 | 1 | 1 | 8870.35 | 4.15 | 130.57 | 14.09 | -16.698 | 0 | SLV | 4 | 28_Slv 1 | 4 | Plinto_01 | 28 | Slv 1 | 8870.35 | 4.15 | 130.57 | 14.09 | -16.698 | 0
[8 empty] | 5 | Plinto_01 | 28 | Slv 17 | -6886.95 | 14.09 | 4.14 | 0 | -123.11 | -41.65 | Slv 17 | SLV |  | -1 | -1 | 1 | -1 | -1 | -1 | 5 | 28_Slv 17 | 8870.35 | -4.14 | -130.562 | -14.09 | 16.288 | 0 | 1 | [7 empty] | 5 | 28_Slv 17 | 5 | Plinto_01 | 28 | Slv 17 | -6886.95 | 14.09 | 4.14 | 0 | -123.11 | -41.65 | SLV | Slv 17 | SLV |  | -1 | -1 | 1 | -1 | -1 | -1 | 5 | 28_Slv 17 | 5 | Plinto_01 | 28 | Slv 17 | 6886.95 | -4.14 | -123.11 | -14.09 | 41.65 | 0 | SLV | 5 | 28_Slv 17 | 5 | Plinto_01 | 28 | Slv 17 | 1003.5 | 1.8 | 11.9 | 12 | 41 | 1 | 1 | 1 | 8870.35 | -4.14 | -130.562 | -14.09 | 16.288 | 0 | SLV | 5 | 28_Slv 17 | 5 | Plinto_01 | 28 | Slv 17 | 8870.35 | -4.14 | -130.562 | -14.09 | 16.288 | 0
[8 empty] | 6 | Plinto_01 | 28 | Slv 1 | -6886.95 | -14.09 | -4.15 | 0 | 123.1 | 42.06 | Slv 1 | SLV | STR | Fx | Fz | Myy | Fy | Mzz | Mxx | 6 | 28_Slv 1 | 8870.35 | 4.15 | 130.57 | 14.09 | -16.698 | 0 | 1 | [7 empty] | 6 | 28_Slv 1 | 6 | Plinto_01 | 28 | Slv 1 | -6886.95 | -14.09 | -4.15 | 0 | 123.1 | 42.06 | SLV | Slv 1 | SLV | STR | Fx | Fz | Myy | Fy | Mzz | Mxx | 6 | 28_Slv 1 | 6 | Plinto_01 | 28 | Slv 1 | 6886.95 | 4.15 | 123.1 | 14.09 | -42.06 | 0 | SLV | 6 | 28_Slv 1 | 6 | Plinto_01 | 28 | Slv 1 | 1003.5 | 1.8 | 11.9 | 12 | 41 | 1 | 1 | 1 | 8870.35 | 4.15 | 130.57 | 14.09 | -16.698 | 0 | SLV | 6 | 28_Slv 1 | 6 | Plinto_01 | 28 | Slv 1 | 8870.35 | 4.15 | 130.57 | 14.09 | -16.698 | 0
|  | 1e) Load coefficients | [5 empty] | 7 | Plinto_01 | 28 | Slv 1 | -6886.95 | -14.09 | -4.15 | 0 | 123.1 | 42.06 | Slv 1 | SLV | [7 empty] | 7 | 28_Slv 1 | 8870.35 | 4.15 | 130.57 | 14.09 | -16.698 | 0 | 1 | 2e) Load coefficients | [6 empty] | 7 | 28_Slv 1 | 7 | Plinto_01 | 28 | Slv 1 | -6886.95 | -14.09 | -4.15 | 0 | 123.1 | 42.06 | SLV | Slv 1 | SLV | [7 empty] | 7 | 28_Slv 1 | 7 | Plinto_01 | 28 | Slv 1 | 6886.95 | 4.15 | 123.1 | 14.09 | -42.06 | 0 | SLV | 7 | 28_Slv 1 | 7 | Plinto_01 | 28 | Slv 1 | 1003.5 | 1.8 | 11.9 | 12 | 41 | 1 | 1 | 1 | 8870.35 | 4.15 | 130.57 | 14.09 | -16.698 | 0 | SLV | 7 | 28_Slv 1 | 7 | Plinto_01 | 28 | Slv 1 | 8870.35 | 4.15 | 130.57 | 14.09 | -16.698 | 0
[8 empty] | 8 | Plinto_01 | 28 | Slv 17 | -6886.95 | 14.09 | 4.14 | 0 | -123.11 | -41.65 | Slv 17 | SLV | [7 empty] | 8 | 28_Slv 17 | 8870.35 | -4.14 | -130.562 | -14.09 | 16.288 | 0 | 1 | [7 empty] | 8 | 28_Slv 17 | 8 | Plinto_01 | 28 | Slv 17 | -6886.95 | 14.09 | 4.14 | 0 | -123.11 | -41.65 | SLV | Slv 17 | SLV | [7 empty] | 8 | 28_Slv 17 | 8 | Plinto_01 | 28 | Slv 17 | 6886.95 | -4.14 | -123.11 | -14.09 | 41.65 | 0 | SLV | 8 | 28_Slv 17 | 8 | Plinto_01 | 28 | Slv 17 | 1003.5 | 1.8 | 11.9 | 12 | 41 | 1 | 1 | 1 | 8870.35 | -4.14 | -130.562 | -14.09 | 16.288 | 0 | SLV | 8 | 28_Slv 17 | 8 | Plinto_01 | 28 | Slv 17 | 8870.35 | -4.14 | -130.562 | -14.09 | 16.288 | 0
|  | Load amplification factors: | [5 empty] | 9 | Plinto_01 | 28 | Slv 5 | -6886.95 | -5.33 | -2.87 | 0 | 45.87 | 122.85 | Slv 5 | SLV | [7 empty] | 9 | 28_Slv 5 | 8870.35 | 2.87 | 51.036 | 5.33 | -113.256 | 0 | 1 | Load amplification factors: | [6 empty] | 9 | 28_Slv 5 | 9 | Plinto_01 | 28 | Slv 5 | -6886.95 | -5.33 | -2.87 | 0 | 45.87 | 122.85 | SLV | Slv 5 | SLV | Ref. Sys. Chosen | [6 empty] | 9 | 28_Slv 5 | 9 | Plinto_01 | 28 | Slv 5 | 6886.95 | 2.87 | 45.87 | 5.33 | -122.85 | 0 | SLV | 9 | 28_Slv 5 | 9 | Plinto_01 | 28 | Slv 5 | 1003.5 | 1.8 | 11.9 | 12 | 41 | 1 | 1 | 1 | 8870.35 | 2.87 | 51.036 | 5.33 | -113.256 | 0 | SLV | 9 | 28_Slv 5 | 9 | Plinto_01 | 28 | Slv 5 | 8870.35 | 2.87 | 51.036 | 5.33 | -113.256 | 0
|  | γG1 SLU (-) | 1.3 |  |  |  |  | 10 | Plinto_01 | 28 | Slv 21 | -6886.95 | 5.33 | 2.86 | 0 | -45.87 | -122.44 | Slv 21 | SLV | [7 empty] | 10 | 28_Slv 21 | 8870.35 | -2.86 | -51.018 | -5.33 | 112.846 | 0 | 1 | γG1 SLU (-) | 1.3 | [5 empty] | 10 | 28_Slv 21 | 10 | Plinto_01 | 28 | Slv 21 | -6886.95 | 5.33 | 2.86 | 0 | -45.87 | -122.44 | SLV | Slv 21 | SLV | GEO | Fz | Fx | Myy | Fy | Mxx | Mzz | 10 | 28_Slv 21 | 10 | Plinto_01 | 28 | Slv 21 | 6886.95 | -2.86 | -45.87 | -5.33 | 122.44 | 0 | SLV | 10 | 28_Slv 21 | 10 | Plinto_01 | 28 | Slv 21 | 1003.5 | 1.8 | 11.9 | 12 | 41 | 1 | 1 | 1 | 8870.35 | -2.86 | -51.018 | -5.33 | 112.846 | 0 | SLV | 10 | 28_Slv 21 | 10 | Plinto_01 | 28 | Slv 21 | 8870.35 | -2.86 | -51.018 | -5.33 | 112.846 | 0
|  | γG1 SLV (-) | 1 |  |  |  |  | 11 | Plinto_02 | 28 | Slv 22 | -6886.95 | 5.33 | 2.86 | 0 | -45.87 | -122.44 | Slv 22 | SLV | [7 empty] | 11 | 28_Slv 22 | 8870.35 | -2.86 | -51.018 | -5.33 | 112.846 | 0 | 1 | γG1 SLV (-) | 1 | [5 empty] | 11 | 28_Slv 22 | 11 | Plinto_02 | 28 | Slv 22 | -6886.95 | 5.33 | 2.86 | 0 | -45.87 | -122.44 | SLV | Slv 22 | SLV |  | -1 | -1 | 1 | -1 | -1 | -1 | 11 | 28_Slv 22 | 11 | Plinto_02 | 28 | Slv 22 | 6886.95 | -2.86 | -45.87 | -5.33 | 122.44 | 0 | SLV | 11 | 28_Slv 22 | 11 | Plinto_02 | 28 | Slv 22 | 1003.5 | 1.8 | 11.9 | 12 | 41 | 1 | 1 | 1 | 8870.35 | -2.86 | -51.018 | -5.33 | 112.846 | 0 | SLV | 11 | 28_Slv 22 | 11 | Plinto_02 | 28 | Slv 22 | 8870.35 | -2.86 | -51.018 | -5.33 | 112.846 | 0
|  | γG2 SLU (-) | 1.3 |  |  |  |  | 12 | Plinto_03 | 28 | Slv 23 | -6886.95 | 5.33 | 2.86 | 0 | -45.87 | -122.44 | Slv 23 | SLV | [7 empty] | 12 | 28_Slv 23 | 8870.35 | -2.86 | -51.018 | -5.33 | 112.846 | 0 | 1 | γG2 SLU (-) | 1.3 | [5 empty] | 12 | 28_Slv 23 | 12 | Plinto_03 | 28 | Slv 23 | -6886.95 | 5.33 | 2.86 | 0 | -45.87 | -122.44 | SLV | Slv 23 | SLV | STR | Fx | Fz | Myy | Fy | Mzz | Mxx | 12 | 28_Slv 23 | 12 | Plinto_03 | 28 | Slv 23 | 6886.95 | -2.86 | -45.87 | -5.33 | 122.44 | 0 | SLV | 12 | 28_Slv 23 | 12 | Plinto_03 | 28 | Slv 23 | 1003.5 | 1.8 | 11.9 | 12 | 41 | 1 | 1 | 1 | 8870.35 | -2.86 | -51.018 | -5.33 | 112.846 | 0 | SLV | 12 | 28_Slv 23 | 12 | Plinto_03 | 28 | Slv 23 | 8870.35 | -2.86 | -51.018 | -5.33 | 112.846 | 0
|  | γG2 SLV (-) | 1 | [32 empty] | γG2 SLV (-) | 1
|  | γQk SLU (-) | 1.5 | [32 empty] | γQk SLU (-) | 1.5
|  | γQk SLV (-) | 1 | [32 empty] | γQk SLV (-) | 1
|  | User defined: | 1 | [32 empty] | User defined: | 1
|  | PIGLET Loading type: | 1
PILE OPT 10
|  | 1) Analysis Data | [24 empty] | 6) PIGLET Load table: | [8 empty] | 2) Elaboration of Foundation Weight and Slab level Loads | [28 empty] | 3) Load table STR to GEO: | [12 empty] | 4) Inclusion of Eccentricity, Foundation Weight and Slab level Loads | [20 empty] | 5) Load factor application
|  | 1a) Slab data | [5 empty] | 1b) Loads from STR | [9 empty] | 1c) Load combinations |  | 1d) Ref. Sys. Transformation | [15 empty] | 2a) Slab data | [6 empty] | 2b) Loads from STR | [12 empty] | 1c) Load combinations |  | 2d) Ref. Sys. Transformation | [6 empty] | Ref. Sys. chosen
[65 empty] | GEO | Fz | Fx | Myy | Fy | Mxx | Mzz
|  | Material: | [5 empty] | Ref Sys STR: | MIDAS | [26 empty] | Materiale: | [6 empty] | Ref Sys STR: | MIDAS | [21 empty] | -1 | -1 | 1 | -1 | -1 | -1
|  | γcls (kN/m3) | 25 | [32 empty] | γcls (kN/m3) | 25 | [27 empty] | STR | Fx | Fz | Myy | Fy | Mzz | Mxx
NOTE: possibility to add/decrease the number of load cases up to 12
[20 empty] | GSA Str to GEO: | [37 empty] | GSA Str to GEO: | [40 empty] | Load scenario | A1 | [5 empty] | x | x to z | y | y to z | x to y
|  | Geometry and Loads on slab level: | [5 empty] | Load case number: | Foundation | Node | C/P | [kN] | [kN] | [kN] | [kNm] | [kNm] | [kNm] | C/P | ULS/SLS Case | GEO | Fz | Fx | Myy | Fy | Mxx | Mzz | Load case number | Load case name | [kN] | [kN] | [kN] | [kNm] | [kNm] | [kNm] | Loading type | Geometry and Loads on slab level: | [6 empty] | Load case number: | Load case name |  | Foundation | Node | C/P | [kN] | [kN] | [kN] | [kNm] | [kNm] | [kNm] | ULS/SLS Case | C/P | ULS/SLS Case | GEO | Fz | Fx | Myy | Fy | Mxx | Mzz | Load case number: | Load case name |  | Foundation | Node | C/P | [kN] | [kN] | [kN] | [kNm] | [kNm] | [kNm] | ULS/SLS Case | Load case number: | Load case name |  | Foundation | Node | C/P | (kN) | (m) | (kPa) | (kPa) | (m2) | (-) | (-) | (-) | [kN] | [kN] | [kN] | [kNm] | [kNm] | [kNm] | ULS/SLS Case | Load case number | Load case name |  | Foundation | Node | C/P | [kN] | [kN] | [kN] | [kNm] | [kNm] | [kNm]
|  | Foundation | Area (m2) | h (m) (ez) | G2 (kPa) | Qk (kPa) | Tributary Area for G2 and Qk (m2) |  |  |  |  | Fx | Fy | Fz | Mxx | Myy | Mzz |  |  |  | -1 | 1 | -1 | 1 | 1 | -1 |  |  | V (w) | H (u) | M (q) | H (v) | M (q) | T (f) |  | Foundation | Area (m2) | h (m) (ez) | G2 (kPa) | Qk (kPa) | Tributary Area for G2 and Qk (m2) | W (kN) | [6 empty] | Fx | Fy | Fz | Mxx | Myy | Mzz |  |  |  |  | -1 | 1 | -1 | 1 | 1 | -1 | [6 empty] | Fz | Fx | Myy | Fy | Mxx | Mzz | [7 empty] | W | h | G2 | Qk | Ainf | γG1 | γG2 | γQk | Fz + γG1*W+γG2*QG2*A_infl+γQk*Qk2*A_infl | Fx | Myy+Fx*h | Fy | Mxx+Fy*h | Mzz | [7 empty] | V (w) | H (u) | M (q) | H (v) | M (q) | T (f)
|  | Plinto_01 | 22.3 | 1.8 | 11.9 | 12 | 41 | 1 | Plinto_01 | 28 | Slv 1 | -6886.95 | -14.09 | -4.15 | 0 | 123.1 | 42.06 | Slv 1 | SLV | STR | Fz | Fy | Mxx | Fx | Myy | Mzz | 1 | 28_Slv 1 | 8870.35 | 4.15 | 130.57 | 14.09 | -16.698 | 0 | 1 | Plinto_01 | 22.3 | 1.8 | 11.9 | 12 | 41 | 1003.5 | 1 | 28_Slv 1 | 1 | Plinto_01 | 28 | Slv 1 | -6886.95 | -14.09 | -4.15 | 0 | 123.1 | 42.06 | SLV | Slv 1 | SLV | STR | Fz | Fy | Mxx | Fx | Myy | Mzz | 1 | 28_Slv 1 | 1 | Plinto_01 | 28 | Slv 1 | 6886.95 | 4.15 | 123.1 | 14.09 | -42.06 | 0 | SLV | 1 | 28_Slv 1 | 1 | Plinto_01 | 28 | Slv 1 | 1003.5 | 1.8 | 11.9 | 12 | 41 | 1 | 1 | 1 | 8870.35 | 4.15 | 130.57 | 14.09 | -16.698 | 0 | SLV | 1 | 28_Slv 1 | 1 | Plinto_01 | 28 | Slv 1 | 8870.35 | 4.15 | 130.57 | 14.09 | -16.698 | 0
[8 empty] | 2 | Plinto_01 | 28 | SLU-Neve-v(+x) | -11767.56 | -0.01 | -0.35 | 0 | 2.76 | 0.2 | SLU-Neve-v(+x) | SLU | [7 empty] | 2 | 28_SLU-Neve-v(+x) | 14444.38 | 0.35 | 3.39 | 0.01 | -0.182 | 0 | 1 | [7 empty] | 2 | 28_SLU-Neve-v(+x) | 2 | Plinto_01 | 28 | SLU-Neve-v(+x) | -11767.56 | -0.01 | -0.35 | 0 | 2.76 | 0.2 | SLU | SLU-Neve-v(+x) | SLU | [7 empty] | 2 | 28_SLU-Neve-v(+x) | 2 | Plinto_01 | 28 | SLU-Neve-v(+x) | 11767.56 | 0.35 | 2.76 | 0.01 | -0.2 | 0 | SLU | 2 | 28_SLU-Neve-v(+x) | 2 | Plinto_01 | 28 | SLU-Neve-v(+x) | 1003.5 | 1.8 | 11.9 | 12 | 41 | 1.3 | 1.3 | 1.5 | 14444.38 | 0.35 | 3.39 | 0.01 | -0.182 | 0 | SLU | 2 | 28_SLU-Neve-v(+x) | 2 | Plinto_01 | 28 | SLU-Neve-v(+x) | 14444.38 | 0.35 | 3.39 | 0.01 | -0.182 | 0
[8 empty] | 3 | Plinto_01 | 28 | Slv 17 | -6886.95 | 14.09 | 4.14 | 0 | -123.11 | -41.65 | Slv 17 | SLV | MIDAS Str to GEO: | [6 empty] | 3 | 28_Slv 17 | 8870.35 | -4.14 | -130.562 | -14.09 | 16.288 | 0 | 1 | [7 empty] | 3 | 28_Slv 17 | 3 | Plinto_01 | 28 | Slv 17 | -6886.95 | 14.09 | 4.14 | 0 | -123.11 | -41.65 | SLV | Slv 17 | SLV | MIDAS Str to GEO: | [6 empty] | 3 | 28_Slv 17 | 3 | Plinto_01 | 28 | Slv 17 | 6886.95 | -4.14 | -123.11 | -14.09 | 41.65 | 0 | SLV | 3 | 28_Slv 17 | 3 | Plinto_01 | 28 | Slv 17 | 1003.5 | 1.8 | 11.9 | 12 | 41 | 1 | 1 | 1 | 8870.35 | -4.14 | -130.562 | -14.09 | 16.288 | 0 | SLV | 3 | 28_Slv 17 | 3 | Plinto_01 | 28 | Slv 17 | 8870.35 | -4.14 | -130.562 | -14.09 | 16.288 | 0
[8 empty] | 4 | Plinto_01 | 28 | Slv 1 | -6886.95 | -14.09 | -4.15 | 0 | 123.1 | 42.06 | Slv 1 | SLV | GEO | Fz | Fx | Myy | Fy | Mxx | Mzz | 4 | 28_Slv 1 | 8870.35 | 4.15 | 130.57 | 14.09 | -16.698 | 0 | 1 | [7 empty] | 4 | 28_Slv 1 | 4 | Plinto_01 | 28 | Slv 1 | -6886.95 | -14.09 | -4.15 | 0 | 123.1 | 42.06 | SLV | Slv 1 | SLV | GEO | Fz | Fx | Myy | Fy | Mxx | Mzz | 4 | 28_Slv 1 | 4 | Plinto_01 | 28 | Slv 1 | 6886.95 | 4.15 | 123.1 | 14.09 | -42.06 | 0 | SLV | 4 | 28_Slv 1 | 4 | Plinto_01 | 28 | Slv 1 | 1003.5 | 1.8 | 11.9 | 12 | 41 | 1 | 1 | 1 | 8870.35 | 4.15 | 130.57 | 14.09 | -16.698 | 0 | SLV | 4 | 28_Slv 1 | 4 | Plinto_01 | 28 | Slv 1 | 8870.35 | 4.15 | 130.57 | 14.09 | -16.698 | 0
[8 empty] | 5 | Plinto_01 | 28 | Slv 17 | -6886.95 | 14.09 | 4.14 | 0 | -123.11 | -41.65 | Slv 17 | SLV |  | -1 | -1 | 1 | -1 | -1 | -1 | 5 | 28_Slv 17 | 8870.35 | -4.14 | -130.562 | -14.09 | 16.288 | 0 | 1 | [7 empty] | 5 | 28_Slv 17 | 5 | Plinto_01 | 28 | Slv 17 | -6886.95 | 14.09 | 4.14 | 0 | -123.11 | -41.65 | SLV | Slv 17 | SLV |  | -1 | -1 | 1 | -1 | -1 | -1 | 5 | 28_Slv 17 | 5 | Plinto_01 | 28 | Slv 17 | 6886.95 | -4.14 | -123.11 | -14.09 | 41.65 | 0 | SLV | 5 | 28_Slv 17 | 5 | Plinto_01 | 28 | Slv 17 | 1003.5 | 1.8 | 11.9 | 12 | 41 | 1 | 1 | 1 | 8870.35 | -4.14 | -130.562 | -14.09 | 16.288 | 0 | SLV | 5 | 28_Slv 17 | 5 | Plinto_01 | 28 | Slv 17 | 8870.35 | -4.14 | -130.562 | -14.09 | 16.288 | 0
[8 empty] | 6 | Plinto_01 | 28 | Slv 1 | -6886.95 | -14.09 | -4.15 | 0 | 123.1 | 42.06 | Slv 1 | SLV | STR | Fx | Fz | Myy | Fy | Mzz | Mxx | 6 | 28_Slv 1 | 8870.35 | 4.15 | 130.57 | 14.09 | -16.698 | 0 | 1 | [7 empty] | 6 | 28_Slv 1 | 6 | Plinto_01 | 28 | Slv 1 | -6886.95 | -14.09 | -4.15 | 0 | 123.1 | 42.06 | SLV | Slv 1 | SLV | STR | Fx | Fz | Myy | Fy | Mzz | Mxx | 6 | 28_Slv 1 | 6 | Plinto_01 | 28 | Slv 1 | 6886.95 | 4.15 | 123.1 | 14.09 | -42.06 | 0 | SLV | 6 | 28_Slv 1 | 6 | Plinto_01 | 28 | Slv 1 | 1003.5 | 1.8 | 11.9 | 12 | 41 | 1 | 1 | 1 | 8870.35 | 4.15 | 130.57 | 14.09 | -16.698 | 0 | SLV | 6 | 28_Slv 1 | 6 | Plinto_01 | 28 | Slv 1 | 8870.35 | 4.15 | 130.57 | 14.09 | -16.698 | 0
|  | 1e) Load coefficients | [5 empty] | 7 | Plinto_01 | 28 | Slv 1 | -6886.95 | -14.09 | -4.15 | 0 | 123.1 | 42.06 | Slv 1 | SLV | [7 empty] | 7 | 28_Slv 1 | 8870.35 | 4.15 | 130.57 | 14.09 | -16.698 | 0 | 1 | 2e) Load coefficients | [6 empty] | 7 | 28_Slv 1 | 7 | Plinto_01 | 28 | Slv 1 | -6886.95 | -14.09 | -4.15 | 0 | 123.1 | 42.06 | SLV | Slv 1 | SLV | [7 empty] | 7 | 28_Slv 1 | 7 | Plinto_01 | 28 | Slv 1 | 6886.95 | 4.15 | 123.1 | 14.09 | -42.06 | 0 | SLV | 7 | 28_Slv 1 | 7 | Plinto_01 | 28 | Slv 1 | 1003.5 | 1.8 | 11.9 | 12 | 41 | 1 | 1 | 1 | 8870.35 | 4.15 | 130.57 | 14.09 | -16.698 | 0 | SLV | 7 | 28_Slv 1 | 7 | Plinto_01 | 28 | Slv 1 | 8870.35 | 4.15 | 130.57 | 14.09 | -16.698 | 0
[8 empty] | 8 | Plinto_01 | 28 | Slv 17 | -6886.95 | 14.09 | 4.14 | 0 | -123.11 | -41.65 | Slv 17 | SLV | [7 empty] | 8 | 28_Slv 17 | 8870.35 | -4.14 | -130.562 | -14.09 | 16.288 | 0 | 1 | [7 empty] | 8 | 28_Slv 17 | 8 | Plinto_01 | 28 | Slv 17 | -6886.95 | 14.09 | 4.14 | 0 | -123.11 | -41.65 | SLV | Slv 17 | SLV | [7 empty] | 8 | 28_Slv 17 | 8 | Plinto_01 | 28 | Slv 17 | 6886.95 | -4.14 | -123.11 | -14.09 | 41.65 | 0 | SLV | 8 | 28_Slv 17 | 8 | Plinto_01 | 28 | Slv 17 | 1003.5 | 1.8 | 11.9 | 12 | 41 | 1 | 1 | 1 | 8870.35 | -4.14 | -130.562 | -14.09 | 16.288 | 0 | SLV | 8 | 28_Slv 17 | 8 | Plinto_01 | 28 | Slv 17 | 8870.35 | -4.14 | -130.562 | -14.09 | 16.288 | 0
|  | Load amplification factors: | [5 empty] | 9 | Plinto_01 | 28 | Slv 5 | -6886.95 | -5.33 | -2.87 | 0 | 45.87 | 122.85 | Slv 5 | SLV | [7 empty] | 9 | 28_Slv 5 | 8870.35 | 2.87 | 51.036 | 5.33 | -113.256 | 0 | 1 | Load amplification factors: | [6 empty] | 9 | 28_Slv 5 | 9 | Plinto_01 | 28 | Slv 5 | -6886.95 | -5.33 | -2.87 | 0 | 45.87 | 122.85 | SLV | Slv 5 | SLV | Ref. Sys. Chosen | [6 empty] | 9 | 28_Slv 5 | 9 | Plinto_01 | 28 | Slv 5 | 6886.95 | 2.87 | 45.87 | 5.33 | -122.85 | 0 | SLV | 9 | 28_Slv 5 | 9 | Plinto_01 | 28 | Slv 5 | 1003.5 | 1.8 | 11.9 | 12 | 41 | 1 | 1 | 1 | 8870.35 | 2.87 | 51.036 | 5.33 | -113.256 | 0 | SLV | 9 | 28_Slv 5 | 9 | Plinto_01 | 28 | Slv 5 | 8870.35 | 2.87 | 51.036 | 5.33 | -113.256 | 0
|  | γG1 SLU (-) | 1.3 |  |  |  |  | 10 | Plinto_01 | 28 | Slv 21 | -6886.95 | 5.33 | 2.86 | 0 | -45.87 | -122.44 | Slv 21 | SLV | [7 empty] | 10 | 28_Slv 21 | 8870.35 | -2.86 | -51.018 | -5.33 | 112.846 | 0 | 1 | γG1 SLU (-) | 1.3 | [5 empty] | 10 | 28_Slv 21 | 10 | Plinto_01 | 28 | Slv 21 | -6886.95 | 5.33 | 2.86 | 0 | -45.87 | -122.44 | SLV | Slv 21 | SLV | GEO | Fz | Fx | Myy | Fy | Mxx | Mzz | 10 | 28_Slv 21 | 10 | Plinto_01 | 28 | Slv 21 | 6886.95 | -2.86 | -45.87 | -5.33 | 122.44 | 0 | SLV | 10 | 28_Slv 21 | 10 | Plinto_01 | 28 | Slv 21 | 1003.5 | 1.8 | 11.9 | 12 | 41 | 1 | 1 | 1 | 8870.35 | -2.86 | -51.018 | -5.33 | 112.846 | 0 | SLV | 10 | 28_Slv 21 | 10 | Plinto_01 | 28 | Slv 21 | 8870.35 | -2.86 | -51.018 | -5.33 | 112.846 | 0
|  | γG1 SLV (-) | 1 |  |  |  |  | 11 | Plinto_02 | 28 | Slv 22 | -6886.95 | 5.33 | 2.86 | 0 | -45.87 | -122.44 | Slv 22 | SLV | [7 empty] | 11 | 28_Slv 22 | 8870.35 | -2.86 | -51.018 | -5.33 | 112.846 | 0 | 1 | γG1 SLV (-) | 1 | [5 empty] | 11 | 28_Slv 22 | 11 | Plinto_02 | 28 | Slv 22 | -6886.95 | 5.33 | 2.86 | 0 | -45.87 | -122.44 | SLV | Slv 22 | SLV |  | -1 | -1 | 1 | -1 | -1 | -1 | 11 | 28_Slv 22 | 11 | Plinto_02 | 28 | Slv 22 | 6886.95 | -2.86 | -45.87 | -5.33 | 122.44 | 0 | SLV | 11 | 28_Slv 22 | 11 | Plinto_02 | 28 | Slv 22 | 1003.5 | 1.8 | 11.9 | 12 | 41 | 1 | 1 | 1 | 8870.35 | -2.86 | -51.018 | -5.33 | 112.846 | 0 | SLV | 11 | 28_Slv 22 | 11 | Plinto_02 | 28 | Slv 22 | 8870.35 | -2.86 | -51.018 | -5.33 | 112.846 | 0
|  | γG2 SLU (-) | 1.3 |  |  |  |  | 12 | Plinto_03 | 28 | Slv 23 | -6886.95 | 5.33 | 2.86 | 0 | -45.87 | -122.44 | Slv 23 | SLV | [7 empty] | 12 | 28_Slv 23 | 8870.35 | -2.86 | -51.018 | -5.33 | 112.846 | 0 | 1 | γG2 SLU (-) | 1.3 | [5 empty] | 12 | 28_Slv 23 | 12 | Plinto_03 | 28 | Slv 23 | -6886.95 | 5.33 | 2.86 | 0 | -45.87 | -122.44 | SLV | Slv 23 | SLV | STR | Fx | Fz | Myy | Fy | Mzz | Mxx | 12 | 28_Slv 23 | 12 | Plinto_03 | 28 | Slv 23 | 6886.95 | -2.86 | -45.87 | -5.33 | 122.44 | 0 | SLV | 12 | 28_Slv 23 | 12 | Plinto_03 | 28 | Slv 23 | 1003.5 | 1.8 | 11.9 | 12 | 41 | 1 | 1 | 1 | 8870.35 | -2.86 | -51.018 | -5.33 | 112.846 | 0 | SLV | 12 | 28_Slv 23 | 12 | Plinto_03 | 28 | Slv 23 | 8870.35 | -2.86 | -51.018 | -5.33 | 112.846 | 0
|  | γG2 SLV (-) | 1 | [32 empty] | γG2 SLV (-) | 1
|  | γQk SLU (-) | 1.5 | [32 empty] | γQk SLU (-) | 1.5
|  | γQk SLV (-) | 1 | [32 empty] | γQk SLV (-) | 1
|  | User defined: | 1 | [32 empty] | User defined: | 1
|  | PIGLET Loading type: | 1
Note on AW10: [Threaded comment] Your version of Excel allows you to read this threaded comment; however, any edits to it will get removed if the file is opened in a newer version of Excel. Learn more: https://go.microsoft.com/fwlink/?linkid=870924 Comment: Varia da 1 a 4, (-1 indica analisi non lineare)
Note on J11: [Threaded comment] Your version of Excel allows you to read this threaded comment; however, any edits to it will get removed if the file is opened in a newer version of Excel. Learn more: https://go.microsoft.com/fwlink/?linkid=870924 Comment: Inserire area plinto+connessioni
Note on I31: [Threaded comment] Your version of Excel allows you to read this threaded comment; however, any edits to it will get removed if the file is opened in a newer version of Excel. Learn more: https://go.microsoft.com/fwlink/?linkid=870924 Comment: Varia da 1 a 4, (-1 indica analisi non lineare)
Note on AW44: [Threaded comment] Your version of Excel allows you to read this threaded comment; however, any edits to it will get removed if the file is opened in a newer version of Excel. Learn more: https://go.microsoft.com/fwlink/?linkid=870924 Comment: Varia da 1 a 4, (-1 indica analisi non lineare)
Note on J45: [Threaded comment] Your version of Excel allows you to read this threaded comment; however, any edits to it will get removed if the file is opened in a newer version of Excel. Learn more: https://go.microsoft.com/fwlink/?linkid=870924 Comment: Inserire area plinto+connessioni
Note on I65: [Threaded comment] Your version of Excel allows you to read this threaded comment; however, any edits to it will get removed if the file is opened in a newer version of Excel. Learn more: https://go.microsoft.com/fwlink/?linkid=870924 Comment: Varia da 1 a 4, (-1 indica analisi non lineare)
Note on AW78: [Threaded comment] Your version of Excel allows you to read this threaded comment; however, any edits to it will get removed if the file is opened in a newer version of Excel. Learn more: https://go.microsoft.com/fwlink/?linkid=870924 Comment: Varia da 1 a 4, (-1 indica analisi non lineare)
Note on J79: [Threaded comment] Your version of Excel allows you to read this threaded comment; however, any edits to it will get removed if the file is opened in a newer version of Excel. Learn more: https://go.microsoft.com/fwlink/?linkid=870924 Comment: Inserire area plinto+connessioni
Note on I99: [Threaded comment] Your version of Excel allows you to read this threaded comment; however, any edits to it will get removed if the file is opened in a newer version of Excel. Learn more: https://go.microsoft.com/fwlink/?linkid=870924 Comment: Varia da 1 a 4, (-1 indica analisi non lineare)
Note on AW112: [Threaded comment] Your version of Excel allows you to read this threaded comment; however, any edits to it will get removed if the file is opened in a newer version of Excel. Learn more: https://go.microsoft.com/fwlink/?linkid=870924 Comment: Varia da 1 a 4, (-1 indica analisi non lineare)
Note on J113: [Threaded comment] Your version of Excel allows you to read this threaded comment; however, any edits to it will get removed if the file is opened in a newer version of Excel. Learn more: https://go.microsoft.com/fwlink/?linkid=870924 Comment: Inserire area plinto+connessioni
Note on I133: [Threaded comment] Your version of Excel allows you to read this threaded comment; however, any edits to it will get removed if the file is opened in a newer version of Excel. Learn more: https://go.microsoft.com/fwlink/?linkid=870924 Comment: Varia da 1 a 4, (-1 indica analisi non lineare)
Note on AW146: [Threaded comment] Your version of Excel allows you to read this threaded comment; however, any edits to it will get removed if the file is opened in a newer version of Excel. Learn more: https://go.microsoft.com/fwlink/?linkid=870924 Comment: Varia da 1 a 4, (-1 indica analisi non lineare)
Note on J147: [Threaded comment] Your version of Excel allows you to read this threaded comment; however, any edits to it will get removed if the file is opened in a newer version of Excel. Learn more: https://go.microsoft.com/fwlink/?linkid=870924 Comment: Inserire area plinto+connessioni
Note on I167: [Threaded comment] Your version of Excel allows you to read this threaded comment; however, any edits to it will get removed if the file is opened in a newer version of Excel. Learn more: https://go.microsoft.com/fwlink/?linkid=870924 Comment: Varia da 1 a 4, (-1 indica analisi non lineare)
Note on AW180: [Threaded comment] Your version of Excel allows you to read this threaded comment; however, any edits to it will get removed if the file is opened in a newer version of Excel. Learn more: https://go.microsoft.com/fwlink/?linkid=870924 Comment: Varia da 1 a 4, (-1 indica analisi non lineare)
Note on J181: [Threaded comment] Your version of Excel allows you to read this threaded comment; however, any edits to it will get removed if the file is opened in a newer version of Excel. Learn more: https://go.microsoft.com/fwlink/?linkid=870924 Comment: Inserire area plinto+connessioni
Note on I201: [Threaded comment] Your version of Excel allows you to read this threaded comment; however, any edits to it will get removed if the file is opened in a newer version of Excel. Learn more: https://go.microsoft.com/fwlink/?linkid=870924 Comment: Varia da 1 a 4, (-1 indica analisi non lineare)
Note on AW214: [Threaded comment] Your version of Excel allows you to read this threaded comment; however, any edits to it will get removed if the file is opened in a newer version of Excel. Learn more: https://go.microsoft.com/fwlink/?linkid=870924 Comment: Varia da 1 a 4, (-1 indica analisi non lineare)
Note on J215: [Threaded comment] Your version of Excel allows you to read this threaded comment; however, any edits to it will get removed if the file is opened in a newer version of Excel. Learn more: https://go.microsoft.com/fwlink/?linkid=870924 Comment: Inserire area plinto+connessioni
Note on I235: [Threaded comment] Your version of Excel allows you to read this threaded comment; however, any edits to it will get removed if the file is opened in a newer version of Excel. Learn more: https://go.microsoft.com/fwlink/?linkid=870924 Comment: Varia da 1 a 4, (-1 indica analisi non lineare)
Note on AW248: [Threaded comment] Your version of Excel allows you to read this threaded comment; however, any edits to it will get removed if the file is opened in a newer version of Excel. Learn more: https://go.microsoft.com/fwlink/?linkid=870924 Comment: Varia da 1 a 4, (-1 indica analisi non lineare)
Note on J249: [Threaded comment] Your version of Excel allows you to read this threaded comment; however, any edits to it will get removed if the file is opened in a newer version of Excel. Learn more: https://go.microsoft.com/fwlink/?linkid=870924 Comment: Inserire area plinto+connessioni
Note on I269: [Threaded comment] Your version of Excel allows you to read this threaded comment; however, any edits to it will get removed if the file is opened in a newer version of Excel. Learn more: https://go.microsoft.com/fwlink/?linkid=870924 Comment: Varia da 1 a 4, (-1 indica analisi non lineare)
Note on AW282: [Threaded comment] Your version of Excel allows you to read this threaded comment; however, any edits to it will get removed if the file is opened in a newer version of Excel. Learn more: https://go.microsoft.com/fwlink/?linkid=870924 Comment: Varia da 1 a 4, (-1 indica analisi non lineare)
Note on J283: [Threaded comment] Your version of Excel allows you to read this threaded comment; however, any edits to it will get removed if the file is opened in a newer version of Excel. Learn more: https://go.microsoft.com/fwlink/?linkid=870924 Comment: Inserire area plinto+connessioni
Note on I303: [Threaded comment] Your version of Excel allows you to read this threaded comment; however, any edits to it will get removed if the file is opened in a newer version of Excel. Learn more: https://go.microsoft.com/fwlink/?linkid=870924 Comment: Varia da 1 a 4, (-1 indica analisi non lineare)
Note on AW316: [Threaded comment] Your version of Excel allows you to read this threaded comment; however, any edits to it will get removed if the file is opened in a newer version of Excel. Learn more: https://go.microsoft.com/fwlink/?linkid=870924 Comment: Varia da 1 a 4, (-1 indica analisi non lineare)
Note on J317: [Threaded comment] Your version of Excel allows you to read this threaded comment; however, any edits to it will get removed if the file is opened in a newer version of Excel. Learn more: https://go.microsoft.com/fwlink/?linkid=870924 Comment: Inserire area plinto+connessioni
Note on I337: [Threaded comment] Your version of Excel allows you to read this threaded comment; however, any edits to it will get removed if the file is opened in a newer version of Excel. Learn more: https://go.microsoft.com/fwlink/?linkid=870924 Comment: Varia da 1 a 4, (-1 indica analisi non lineare)

## Reinforcement
D1000mm_25φ24 |  | D1000mm_20φ24 |  | D1000mm_25φ20 |  | D1000mm_10φ20 |  | D1000mm_25φ16 |  | D1000mm_25φ16
M (kNm) | N (kN) | M (kNm) | N (kN) | M (kNm) | N (kN) | M (kNm) | N (kN) | M (kNm) | N (kN) | M (kNm) | N (kN)
354 | -4179.5199 | -331 | -3227.3835 | 287 | -2815.0192 | 171.5226 | -1015.9941 | 182.5417 | -1833.225 | 182.5417 | -1833.225
218.8303 | -4575.6327 | -482.7588 | -2788.0507 | 71.665 | -3425.9385 | 57.9517 | -1309.5308 | 63.58 | -2156.0939 | 63.58 | -2156.0939
81.401 | -4977.9709 | -549.6799 | -2622.7676 | 71.665 | -3425.9385 | 57.9517 | -1309.5308 | 63.58 | -2156.0939 | 63.58 | -2156.0939
81.401 | -4977.9709 | -549.6799 | -2622.7676 | 29.1741 | -3527.0595 | 57.9517 | -1309.5308 | 21.1786 | -2251.8675 | 21.1786 | -2251.8675
51.3277 | -5057.2119 | -746.4197 | -2039.3968 | 23.6752 | -3543.6509 | 15.8448 | -1402.4782 | 15.2668 | -2267.7386 | 15.2668 | -2267.7386
33.8347 | -5103.3047 | -767.0056 | -1976.4186 | 23.6752 | -3543.6509 | 9.4701 | -1417.4604 | 15.2668 | -2267.7386 | 15.2668 | -2267.7386
33.8347 | -5103.3047 | -906.9893 | -1548.1665 | 22.5426 | -3549.1758 | 9.4701 | -1417.4604 | 14.7806 | -2270.0987 | 14.7806 | -2270.0987
32.9171 | -5107.8028 | -906.9893 | -1548.1665 | 22.2539 | -3550.5839 | 9.017 | -1419.6703 | 14.538 | -2271.2766 | 14.538 | -2271.2766
32.2127 | -5111.2557 | -973.2862 | -1314.5296 | 21.4156 | -3554.6734 | 8.9016 | -1420.2335 | 14.4709 | -2271.6024 | 14.4709 | -2271.6024
32.121 | -5111.7052 | -973.8112 | -1312.6796 | 20.2898 | -3560.1648 | 8.5662 | -1421.8693 | 14.3522 | -2272.1784 | 14.3522 | -2272.1784
31.7994 | -5113.2818 | -974.0612 | -1311.7994 | 20.2898 | -3560.1648 | 8.1159 | -1424.0659 | 13.8126 | -2274.7979 | 13.8126 | -2274.7979
30.5996 | -5119.1631 | -1050.8286 | -1041.5428 | 19.6044 | -3563.5086 | 8.1159 | -1424.0659 | 13.0879 | -2278.3159 | 13.0879 | -2278.3159
30.599 | -5119.1658 | -1126.0966 | -773.9728 | 19.1611 | -3565.6709 | 7.6644 | -1426.2684 | 13.0879 | -2278.3159 | 13.0879 | -2278.3159
30.5977 | -5119.1725 | -1172.8356 | -607.8205 | 18.9885 | -3566.5129 | 7.4701 | -1427.2166 | 12.3611 | -2281.8441 | 12.3611 | -2281.8441
28.9875 | -5127.0653 | -1278.9047 | -146.3897 | 18.4753 | -3569.0163 | 7.3901 | -1427.6065 | 11.9834 | -2283.6776 | 11.9834 | -2283.6776
28.9875 | -5127.0653 | -1278.9047 | -146.3897 | 18.0249 | -3571.2131 | 7.3676 | -1427.7165 | 11.9194 | -2283.9881 | 11.9194 | -2283.9881
27.372 | -5134.9845 | -1353.5931 | 181.579 | 17.275 | -3574.8714 | 7.21 | -1428.4852 | 11.6294 | -2285.3962 | 11.6294 | -2285.3962
26.3907 | -5139.7951 | -1372.2578 | 264.3592 | 16.877 | -3576.8129 | 6.8979 | -1430.0074 | 11.2317 | -2287.3267 | 11.2317 | -2287.3267
25.7463 | -5142.9536 | -1450.3142 | 684.5066 | 16.877 | -3576.8129 | 6.7508 | -1430.7251 | 10.8899 | -2288.9859 | 10.8899 | -2288.9859
24.104 | -5151.004 | -1519.1847 | 1086.4102 | 16.3762 | -3579.2555 | 6.7508 | -1430.7251 | 10.8899 | -2288.9859 | 10.8899 | -2288.9859
24.104 | -5151.004 | -1519.1847 | 1086.4102 | 15.7126 | -3582.493 | 6.5264 | -1431.8196 | 10.1396 | -2292.6279 | 10.1396 | -2292.6279
23.2876 | -5155.0061 | -1575.8357 | 1486.0961 | 14.5825 | -3588.0056 | 6.285 | -1432.9972 | 9.4113 | -2296.1632 | 9.4113 | -2296.1632
22.4386 | -5159.1681 | -1582.5701 | 1543.0396 | 14.5268 | -3588.2773 | 5.833 | -1435.2022 | 9.3907 | -2296.2635 | 9.3907 | -2296.2635
20.8225 | -5167.0898 | -1622.2639 | 1882.1837 | 13.3144 | -3594.1914 | 5.8107 | -1435.3109 | 9.3754 | -2296.3375 | 9.3754 | -2296.3375
20.7429 | -5167.4802 | -1655.8677 | 2283.2485 | 12.0697 | -3600.2632 | 5.3258 | -1437.6766 | 9.0795 | -2297.7739 | 9.0795 | -2297.7739
20.5285 | -5168.5314 | -1655.8677 | 2283.2485 | 12.0697 | -3600.2632 | 4.8279 | -1440.1053 | 8.5939 | -2300.1312 | 8.5939 | -2300.1312
19.0096 | -5175.9769 | -1675.9989 | 2694.2198 | 10.7864 | -3606.5231 | 4.8279 | -1440.1053 | 7.7914 | -2304.0269 | 7.7914 | -2304.0269
17.2304 | -5184.6981 | -1675.9989 | 2694.2198 | 10.3898 | -3608.4577 | 4.3146 | -1442.6092 | 7.7914 | -2304.0269 | 7.7914 | -2304.0269
17.2304 | -5184.6981 | -1677.4706 | 2907.3462 | 9.4576 | -3613.0051 | 4.1559 | -1443.3831 | 6.9638 | -2308.0443 | 6.9638 | -2308.0443
16.7229 | -5187.1862 | -1678.9701 | 3125.2403 | 8.0754 | -3619.7473 | 3.783 | -1445.202 | 6.708 | -2309.286 | 6.708 | -2309.286
15.3966 | -5193.6874 | -1681.5495 | 3537.3057 | 8.0754 | -3619.7473 | 3.2302 | -1447.8989 | 6.1067 | -2312.2052 | 6.1067 | -2312.2052
14.8481 | -5196.3764 | -1683.2595 | 3934.3125 | 6.631 | -3626.7931 | 3.2302 | -1447.8989 | 5.2149 | -2316.5342 | 5.2149 | -2316.5342
14.83 | -5196.4651 | -1683.7193 | 4256.4535 | 5.6523 | -3631.5676 | 2.6524 | -1450.7172 | 5.2149 | -2316.5342 | 5.2149 | -2316.5342
13.4982 | -5202.9934 | -1683.6856 | 4318.2857 | 5.1142 | -3634.1922 | 2.3443 | -1452.2203 | 4.2827 | -2321.0594 | 4.2827 | -2321.0594
11.5241 | -5212.6705 | -1682.4664 | 4693.3 | 3.5131 | -3642.0025 | 2.2609 | -1452.627 | 3.6509 | -2324.1265 | 3.6509 | -2324.1265
11.5241 | -5212.6705 | -1679.2707 | 5061.6647 | 3.5131 | -3642.0025 | 2.2149 | -1452.8512 | 3.3035 | -2325.8128 | 3.3035 | -2325.8128
9.4616 | -5222.7808 | -1679.2707 | 5061.6647 | 1.8138 | -3650.2916 | 2.0457 | -1453.6769 | 2.438 | -2330.0145 | 2.438 | -2330.0145
8.0643 | -5229.6303 | -1673.7758 | 5425.484 | 1.3097e-13 | -3659.1396 | 1.4052 | -1456.801 | 2.2696 | -2330.8317 | 2.2696 | -2330.8317
7.2962 | -5233.3951 | -1673.7758 | 5425.484 | -1.8143 | -3650.359 | 1.4052 | -1456.801 | 2.2696 | -2330.8317 | 2.2696 | -2330.8317
5.0113 | -5244.596 | -1672.4733 | 5492.8293 | -3.515 | -3642.1287 | 0.83723 | -1459.5718 | 2.0634 | -2331.8327 | 2.0634 | -2331.8327
5.0113 | -5244.596 | -1665.6496 | 5786.7107 | -3.515 | -3642.1287 | 0.72554 | -1460.1166 | 1.172 | -2336.16 | 1.172 | -2336.16
2.587 | -5256.4799 | -1654.6008 | 6146.6674 | -5.1181 | -3634.37 | 0.54582 | -1460.9933 | 1.3097e-13 | -2341.8494 | 1.3097e-13 | -2341.8494
2.0373e-13 | -5269.1611 | -1640.298 | 6506.6677 | -5.6571 | -3631.7618 | 0.48567 | -1461.2867 | 7.276e-14 | -2341.8494 | 7.276e-14 | -2341.8494
-2.5877 | -5256.5765 | -1640.298 | 6506.6677 | -6.5284 | -3627.5447 | -2.9702e-31 | -1463.6558 | -1.1723 | -2336.2033 | -1.1723 | -2336.2033
-5.0139 | -5244.7769 | -1631.1333 | 6700.0924 | -6.6376 | -3627.0162 | -1.819e-15 | -1463.6558 | -2.2708 | -2330.9128 | -2.2708 | -2330.9128
-5.0139 | -5244.7769 | -1622.2369 | 6869.0216 | -7.09 | -3624.827 | -7.276e-15 | -1463.6558 | -2.2708 | -2330.9128 | -2.2708 | -2330.9128
-7.3018 | -5233.6501 | -1599.9478 | 7235.298 | -8.0852 | -3620.0106 | -0.48369 | -1461.2964 | -3.3061 | -2325.927 | -3.3061 | -2325.927
-8.0711 | -5229.9089 | -1572.9228 | 7606.9225 | -8.0852 | -3620.0106 | -0.72554 | -1460.1166 | -3.4847 | -2325.0669 | -3.4847 | -2325.0669
-9.4709 | -5223.1009 | -1544.8233 | 7940.1424 | -9.471 | -3613.3039 | -0.89546 | -1459.2877 | -3.654 | -2324.2512 | -3.654 | -2324.2512
-11.538 | -5213.0484 | -1544.8233 | 7940.1424 | -10.2833 | -3609.3729 | -1.4052 | -1456.801 | -3.7211 | -2323.9282 | -3.7211 | -2323.9282
-11.538 | -5213.0484 | -1540.8018 | 7984.3994 | -10.406 | -3608.779 | -1.4052 | -1456.801 | -4.287 | -2321.2027 | -4.287 | -2321.2027
-13.5173 | -5203.4224 | -1502.7672 | 8369.8175 | -10.5874 | -3607.9012 | -1.7895 | -1454.9265 | -5.2213 | -2316.7033 | -5.2213 | -2316.7033
-14.853 | -5196.9263 | -1458.0586 | 8764.6878 | -10.8038 | -3606.8535 | -2.0457 | -1453.6769 | -5.2213 | -2316.7033 | -5.2213 | -2316.7033
-15.4214 | -5194.1618 | -1406.2195 | 9169.24 | -12.0915 | -3600.6217 | -2.2609 | -1452.627 | -5.9238 | -2313.3198 | -5.9238 | -2313.3198
-17.2615 | -5185.2129 | -1406.2195 | 9169.24 | -12.0915 | -3600.6217 | -2.5512 | -1451.2108 | -6.1154 | -2312.3971 | -6.1154 | -2312.3971
-17.2615 | -5185.2129 | -1393.0523 | 9264.8362 | -13.341 | -3594.5748 | -2.6524 | -1450.7172 | -6.7185 | -2309.4923 | -6.7185 | -2309.4923
-19.0474 | -5176.5276 | -1346.3821 | 9584.7066 | -14.5585 | -3588.6827 | -2.7487 | -1450.2475 | -6.7668 | -2309.2596 | -6.7668 | -2309.2596
-20.788 | -5168.0627 | -1308.6424 | 9821.0435 | -14.6144 | -3588.412 | -3.2302 | -1447.8989 | -6.9752 | -2308.2564 | -6.9752 | -2308.2564
-20.868 | -5167.6737 | -1278.4507 | 10010.113 | -15.7496 | -3582.9179 | -3.2302 | -1447.8989 | -7.8056 | -2304.257 | -7.8056 | -2304.257
-22.4913 | -5159.7789 | -1227.5686 | 10300.0266 | -16.866 | -3577.5154 | -3.6251 | -1445.9726 | -7.8056 | -2304.257 | -7.8056 | -2304.257
-24.1649 | -5151.6396 | -1202.1275 | 10444.9834 | -16.9198 | -3577.255 | -3.783 | -1445.202 | -8.6112 | -2300.3772 | -8.6112 | -2300.3772
-24.1649 | -5151.6396 | -1154.3404 | 10700.7565 | -16.9198 | -3577.255 | -4.1559 | -1443.3831 | -9.396 | -2296.5976 | -9.396 | -2296.5976
-25.7057 | -5144.1462 | -1154.3404 | 10700.7565 | -16.9664 | -3577.0294 | -4.3146 | -1442.6092 | -9.432 | -2296.4239 | -9.432 | -2296.4239
-25.8158 | -5143.6109 | -1119.0089 | 10884.8241 | -18.0737 | -3571.6702 | -4.5199 | -1441.6077 | -9.8323 | -2294.4959 | -9.8323 | -2294.4959
-25.8932 | -5143.2343 | -1105.9056 | 10952.7763 | -18.5265 | -3569.4788 | -4.8279 | -1440.1053 | -10.1636 | -2292.9004 | -10.1636 | -2292.9004
-26.4637 | -5140.4601 | -1036.0211 | 11315.1879 | -19.2162 | -3566.141 | -4.8279 | -1440.1053 | -10.5406 | -2291.0849 | -10.5406 | -2291.0849
-27.4506 | -5135.6605 | -968.5091 | 11665.7202 | -20.3517 | -3560.6459 | -5.2013 | -1438.2837 | -10.9176 | -2289.2694 | -10.9176 | -2289.2694
-29.0756 | -5127.7573 | -955.8506 | 11731.445 | -20.3517 | -3560.6459 | -5.3258 | -1437.6766 | -10.9176 | -2289.2694 | -10.9176 | -2289.2694
-29.0756 | -5127.7573 | -883.5779 | 12107.1712 | -21.4845 | -3555.1635 | -5.5682 | -1436.4937 | -11.6609 | -2285.6892 | -11.6609 | -2285.6892
-30.6972 | -5119.871 | -883.5779 | 12107.1712 | -22.3284 | -3551.0796 | -5.8107 | -1435.3109 | -11.9526 | -2284.2846 | -11.9526 | -2284.2846
-31.9054 | -5113.9952 | -883.2021 | 12109.1261 | -22.619 | -3549.6732 | -5.833 | -1435.2022 | -12.3968 | -2282.1454 | -12.3968 | -2282.1454
-32.3215 | -5111.9715 | -878.2417 | 12134.9318 | -23.7594 | -3544.1538 | -6.285 | -1432.9972 | -13.1279 | -2278.6242 | -13.1279 | -2278.6242
-33.9548 | -5104.0285 | -802.9797 | 12526.7813 | -23.7594 | -3544.1538 | -6.4403 | -1432.2398 | -13.1279 | -2278.6242 | -13.1279 | -2278.6242
-33.9548 | -5104.0285 | -773.7434 | 12679.2412 | -29.0832 | -3526.652 | -6.7508 | -1430.7251 | -13.8572 | -2275.1119 | -13.8572 | -2275.1119
-81.401 | -4977.9709 | -729.889 | 12907.9311 | -71.665 | -3425.9385 | -6.7508 | -1430.7251 | -14.4003 | -2272.496 | -14.4003 | -2272.496
-81.401 | -4977.9709 | -658.8337 | 13279.1234 | -71.665 | -3425.9385 | -7.0569 | -1429.2319 | -14.5874 | -2271.5952 | -14.5874 | -2271.5952
-111.984 | -4888.3334 | -658.8337 | 13279.1234 | -298.0722 | -2783.9099 | -7.21 | -1428.4852 | -15.1943 | -2268.6724 | -15.1943 | -2268.6724
-363.0193 | -4152.5597 | -639.3536 | 13381.0132 | -298.0722 | -2783.9099 | -7.2538 | -1428.2716 | -15.3213 | -2268.0606 | -15.3213 | -2268.0606
-363.0193 | -4152.5597 | -589.719 | 13640.898 | -313.3997 | -2742.6281 | -7.3901 | -1427.6065 | -15.3213 | -2268.0606 | -15.3213 | -2268.0606
-384.7652 | -4092.6987 | -522.495 | 13993.575 | -319.8179 | -2725.3418 | -7.5298 | -1426.9251 | -21.1133 | -2251.6213 | -21.1133 | -2251.6213
-391.0296 | -4075.4546 | -457.1624 | 14337.2276 | -319.8179 | -2725.3418 | -7.6644 | -1426.2684 | -63.58 | -2156.0939 | -63.58 | -2156.0939
-391.0296 | -4075.4546 | -457.1624 | 14337.2276 | -452.8762 | -2345.7793 | -7.9353 | -1424.9469 | -63.58 | -2156.0939 | -63.58 | -2156.0939
-559.2436 | -3585.8072 | -417.1302 | 14548.3143 | -514.0406 | -2190.0211 | -8.1159 | -1424.0659 | -241.4921 | -1671.9287 | -241.4921 | -1671.9287
-635.59 | -3386.5116 | -403.1548 | 14622.1293 | -514.0406 | -2190.0211 | -8.1159 | -1424.0659 | -241.4921 | -1671.9287 | -241.4921 | -1671.9287
-635.59 | -3386.5116 | -393.7809 | 14671.6402 | -693.2975 | -1669.7343 | -8.3411 | -1422.9676 | -253.9547 | -1639.3143 | -253.9547 | -1639.3143
-854.8853 | -2734.1256 | -332.482 | 14996.2486 | -844.3123 | -1207.2157 | -8.5662 | -1421.8693 | -258.1995 | -1628.2058 | -258.1995 | -1628.2058
-878.2781 | -2660.5479 | -328.4596 | 15017.6445 | -845.4393 | -1203.7641 | -8.8837 | -1420.3205 | -258.1995 | -1628.2058 | -258.1995 | -1628.2058
-1036.1795 | -2163.8983 | -273.486 | 15310.0554 | -845.4393 | -1203.7641 | -8.9016 | -1420.2335 | -362.8219 | -1337.3653 | -362.8219 | -1337.3653
-1036.1795 | -2163.8983 | -273.486 | 15310.0554 | -908.0705 | -990.2375 | -9.017 | -1419.6703 | -411.3467 | -1217.9099 | -411.3467 | -1217.9099
-1110.2366 | -1901.2177 | -219.1281 | 15600.7815 | -980.3542 | -743.3154 | -9.4701 | -1417.4604 | -411.3467 | -1217.9099 | -411.3467 | -1217.9099
-1194.5525 | -1602.5171 | -218.4034 | 15604.6576 | -1048.7982 | -491.8642 | -9.4701 | -1417.4604 | -557.9813 | -805.0484 | -557.9813 | -805.0484
-1300.5604 | -1195.9874 | -218.3166 | 15605.1232 | -1096.105 | -318.0671 | -15.8448 | -1402.4782 | -652.4886 | -524.4583 | -652.4886 | -524.4583
-1327.2851 | -1093.5009 | -217.1259 | 15611.5126 | -1198.3719 | 91.5205 | -57.9517 | -1309.5308 | -686.3913 | -423.8022 | -686.3913 | -423.8022
-1442.79 | -607.162 | -163.8814 | 15898.3569 | -1198.3719 | 91.5205 | -57.9517 | -1309.5308 | -686.3913 | -423.8022 | -686.3913 | -423.8022
-1442.79 | -607.162 | -128.2729 | 16092.0539 | -1269.3398 | 408.39 | -57.9517 | -1309.5308 | -739.7259 | -250.12 | -739.7259 | -250.12
-1521.4484 | -231.9775 | -114.4251 | 16167.3805 | -1286.7322 | 492.5682 | -182.9472 | -986.4657 | -802.2436 | -45.09 | -802.2436 | -45.09
-1540.4981 | -132.3628 | -69.6887 | 16414.1066 | -1364.8811 | 875.1717 | -182.9472 | -986.4657 | -871.6807 | 198.2339 | -871.6807 | 198.2339
-1625.6751 | 315.5972 | -69.6887 | 16414.1066 | -1430.4262 | 1261.4147 | -196.8225 | -949.3986 | -904.172 | 312.0911 | -904.172 | 312.0911
-1694.6575 | 770.1119 | -63.5878 | 16448.1856 | -1430.4262 | 1261.4147 | -198.939 | -943.7445 | -995.6627 | 659.3027 | -995.6627 | 659.3027
-1694.6575 | 770.1119 | -56.3445 | 16488.646 | -1488.3859 | 1632.2374 | -198.939 | -943.7445 | -995.6627 | 659.3027 | -995.6627 | 659.3027
-1754.5613 | 1203.1919 | -30.9564 | 16632.3278 | -1494.9537 | 1686.5062 | -293.8569 | -683.401 | -1060.3742 | 928.9457 | -1060.3742 | 928.9457
-1760.9409 | 1267.1081 | -5.9641 | 16778.5459 | -1533.7306 | 2010.6206 | -339.6054 | -569.2266 | -1076.4211 | 1000.5532 | -1076.4211 | 1000.5532
-1798.6033 | 1646.2706 | -1.646e-14 | 16813.4388 | -1569.4336 | 2387.1966 | -339.6054 | -569.2266 | -1148.8639 | 1329.9343 | -1148.8639 | 1329.9343
-1830.1339 | 2088.3268 | 13.5375 | 16734.2375 | -1569.4336 | 2387.1966 | -463.5108 | -238.5687 | -1211.5902 | 1660.8621 | -1211.5902 | 1660.8621
-1830.1339 | 2088.3268 | 30.9564 | 16632.3278 | -1592.7202 | 2772.8796 | -537.354 | -31.8089 | -1211.5902 | 1660.8621 | -1211.5902 | 1660.8621
-1844.8212 | 2545.2449 | 54.8637 | 16497.0264 | -1592.7202 | 2772.8796 | -571.6473 | 64.2118 | -1267.8907 | 1981.3711 | -1267.8907 | 1981.3711
-1842.0358 | 2783.5402 | 56.3445 | 16488.646 | -1596.2765 | 2972.9031 | -571.6473 | 64.2118 | -1274.623 | 2027.7626 | -1274.623 | 2027.7626
-1842.0358 | 2783.5402 | 69.6887 | 16414.1066 | -1599.8629 | 3177.7449 | -619.5883 | 223.5154 | -1314.3751 | 2306.9468 | -1314.3751 | 2306.9468
-1839.332 | 3026.3622 | 69.6887 | 16414.1066 | -1606.2118 | 3566.0126 | -676.6211 | 414.0679 | -1353.3978 | 2630.5678 | -1353.3978 | 2630.5678
-1834.303 | 3483.3025 | 85.0925 | 16329.1532 | -1611.327 | 3940.6306 | -732.1164 | 603.0059 | -1353.3978 | 2630.5678 | -1353.3978 | 2630.5678
-1829.0718 | 3920.0371 | 114.4251 | 16167.3805 | -1614.4158 | 4246.5644 | -770.5547 | 733.8721 | -1383.2317 | 2959.5294 | -1383.2317 | 2959.5294
-1824.174 | 4273.9705 | 163.8814 | 15898.3569 | -1614.8725 | 4305.3711 | -855.4854 | 1033.8384 | -1383.2317 | 2959.5294 | -1383.2317 | 2959.5294
-1823.1412 | 4341.7331 | 217.1259 | 15611.5126 | -1616.5318 | 4662.6049 | -855.4854 | 1033.8384 | -1392.1829 | 3127.9169 | -1392.1829 | 3127.9169
-1816.0575 | 4751.5715 | 217.6652 | 15608.6186 | -1616.0104 | 5014.4223 | -917.1037 | 1260.7519 | -1400.9912 | 3301.68 | -1400.9912 | 3301.68
-1807.4145 | 5152.3016 | 218.4034 | 15604.6576 | -1616.0104 | 5014.4223 | -932.6676 | 1319.5903 | -1416.7857 | 3633.7571 | -1416.7857 | 3633.7571
-1807.4145 | 5152.3016 | 273.486 | 15310.0554 | -1613.0477 | 5362.3303 | -999.2912 | 1624.5899 | -1430.4901 | 3957.5464 | -1430.4901 | 3957.5464
-1796.875 | 5545.7721 | 273.486 | 15310.0554 | -1613.0477 | 5362.3303 | -1059.1366 | 1926.9518 | -1440.2093 | 4224.2031 | -1440.2093 | 4224.2031
-1796.875 | 5545.7721 | 331.3094 | 15002.4858 | -1612.2045 | 5426.7517 | -1059.1366 | 1926.9518 | -1441.9024 | 4275.6813 | -1441.9024 | 4275.6813
-1794.6761 | 5618.3349 | 332.482 | 14996.2486 | -1607.3304 | 5708.2156 | -1114.0847 | 2217.5598 | -1450.8201 | 4589.8704 | -1450.8201 | 4589.8704
-1784.0433 | 5934.3998 | 333.3632 | 14991.582 | -1598.5073 | 6054.0707 | -1121.3789 | 2257.3339 | -1457.0413 | 4901.6639 | -1457.0413 | 4901.6639
-1768.4924 | 6320.7136 | 393.7809 | 14671.6402 | -1586.2329 | 6401.3499 | -1164.3158 | 2498.2592 | -1457.0413 | 4901.6639 | -1457.0413 | 4901.6639
-1749.8224 | 6706.4886 | 407.7346 | 14597.9398 | -1586.2329 | 6401.3499 | -1204.264 | 2789.626 | -1460.3696 | 5212.2825 | -1460.3696 | 5212.2825
-1749.8224 | 6706.4886 | 417.1302 | 14548.3143 | -1578.1164 | 6588.1959 | -1204.264 | 2789.626 | -1460.3696 | 5212.2825 | -1460.3696 | 5212.2825
-1738.4048 | 6913.2168 | 457.1624 | 14337.2276 | -1570.1559 | 6751.2717 | -1237.3875 | 3084.0967 | -1460.6518 | 5270.0422 | -1460.6518 | 5270.0422
-1727.6606 | 7093.0724 | 457.1624 | 14337.2276 | -1549.8594 | 7105.0972 | -1237.3875 | 3084.0967 | -1460.5588 | 5523.1937 | -1460.5588 | 5523.1937
-1701.5534 | 7481.9429 | 522.495 | 13993.575 | -1524.754 | 7464.7139 | -1250.1066 | 3231.1608 | -1457.3213 | 5835.9436 | -1457.3213 | 5835.9436
-1670.8429 | 7875.3912 | 589.719 | 13640.898 | -1498.1256 | 7788.3605 | -1262.5346 | 3384.0533 | -1450.3568 | 6151.7238 | -1450.3568 | 6151.7238
-1639.4074 | 8228.0736 | 639.3536 | 13381.0132 | -1498.1256 | 7788.3605 | -1284.8797 | 3678.4798 | -1450.3568 | 6151.7238 | -1450.3568 | 6151.7238
-1639.4074 | 8228.0736 | 658.8337 | 13279.1234 | -1494.2876 | 7831.406 | -1304.5492 | 3968.5119 | -1444.9809 | 6322.3012 | -1444.9809 | 6322.3012
-1634.957 | 8274.8436 | 658.8337 | 13279.1234 | -1458.0075 | 8205.7874 | -1318.8735 | 4209.0794 | -1439.3343 | 6471.633 | -1439.3343 | 6471.633
-1593.4793 | 8680.8301 | 695.0179 | 13090.0975 | -1415.0144 | 8589.8613 | -1321.4254 | 4255.6894 | -1423.8623 | 6796.7841 | -1423.8623 | 6796.7841
-1545.4035 | 9095.8224 | 729.889 | 12907.9311 | -1364.7697 | 8984.0851 | -1335.3849 | 4541.282 | -1403.4107 | 7128.7194 | -1403.4107 | 7128.7194
-1490.2581 | 9520.139 | 802.9797 | 12526.7813 | -1364.7697 | 8984.0851 | -1346.29 | 4826.4821 | -1380.7736 | 7428.6086 | -1380.7736 | 7428.6086
-1490.2581 | 9520.139 | 827.942 | 12396.8158 | -1351.9642 | 9077.3186 | -1346.29 | 4826.4821 | -1380.7736 | 7428.6086 | -1380.7736 | 7428.6086
-1476.3292 | 9620.2893 | 878.2417 | 12134.9318 | -1306.5151 | 9389.3487 | -1353.9773 | 5112.4737 | -1377.4532 | 7468.5719 | -1377.4532 | 7468.5719
-1427.2341 | 9954.9035 | 883.5779 | 12107.1712 | -1254.8687 | 9712.2696 | -1353.9773 | 5112.4737 | -1345.4848 | 7817.1106 | -1345.4848 | 7817.1106
-1384.4782 | 10222.4362 | 883.5779 | 12107.1712 | -1240.0554 | 9804.8903 | -1355.0371 | 5165.8643 | -1306.712 | 8175.888 | -1306.712 | 8175.888
-1356.2288 | 10399.1988 | 955.8506 | 11731.445 | -1199.9196 | 10032.8085 | -1358.2475 | 5400.4415 | -1260.5439 | 8545.4696 | -1260.5439 | 8545.4696
-1301.3774 | 10712.8229 | 1036.0211 | 11315.1879 | -1165.2076 | 10229.9269 | -1358.903 | 5691.2036 | -1260.5439 | 8545.4696 | -1260.5439 | 8545.4696
-1276.9166 | 10852.6823 | 1119.0089 | 10884.8241 | -1118.2783 | 10479.9907 | -1355.7025 | 5985.5594 | -1248.6714 | 8633.0443 | -1248.6714 | 8633.0443
-1276.9166 | 10852.6823 | 1154.3404 | 10700.7565 | -1118.2783 | 10479.9907 | -1355.7025 | 5985.5594 | -1206.259 | 8926.574 | -1206.259 | 8926.574
-1227.3922 | 11119.2623 | 1154.3404 | 10700.7565 | -1091.5783 | 10618.4048 | -1352.2685 | 6145.0776 | -1166.6656 | 9174.2084 | -1166.6656 | 9174.2084
-1190.8083 | 11311.1141 | 1202.1275 | 10444.9834 | -1083.565 | 10659.946 | -1348.2489 | 6285.1397 | -1143.5843 | 9318.5693 | -1143.5843 | 9318.5693
-1144.9471 | 11550.5827 | 1241.227 | 10222.2042 | -1011.374 | 11032.4039 | -1336.1427 | 6591.1048 | -1099.7537 | 9566.1037 | -1099.7537 | 9566.1037
-1104.8186 | 11760.1177 | 1278.4507 | 10010.113 | -1002.059 | 11080.4629 | -1318.9374 | 6904.5209 | -1072.4438 | 9720.3366 | -1072.4438 | 9720.3366
-1083.6414 | 11870.8493 | 1340.6162 | 9620.8146 | -923.3821 | 11486.8101 | -1299.0844 | 7188.518 | -1027.6694 | 9956.8902 | -1027.6694 | 9956.8902
-1021.6225 | 12195.1347 | 1346.3821 | 9584.7066 | -852.5144 | 11853.2272 | -1299.0844 | 7188.518 | -1027.6694 | 9956.8902 | -1027.6694 | 9956.8902
-946.5037 | 12588.4841 | 1393.0523 | 9264.8362 | -852.5144 | 11853.2272 | -1296.125 | 7226.4197 | -994.5095 | 10127.1142 | -994.5095 | 10127.1142
-946.5037 | 12588.4841 | 1406.2195 | 9169.24 | -850.8718 | 11861.7252 | -1267.0962 | 7557.9372 | -936.8431 | 10421.6008 | -936.8431 | 10421.6008
-942.7217 | 12608.3036 | 1406.2195 | 9169.24 | -847.2844 | 11880.2851 | -1231.1929 | 7900.0835 | -916.7269 | 10524.3288 | -916.7269 | 10524.3288
-940.9525 | 12617.5748 | 1458.0586 | 8764.6878 | -785.7382 | 12198.9181 | -1187.9096 | 8253.1252 | -906.0234 | 10579.028 | -906.0234 | 10579.028
-906.377 | 12798.9305 | 1502.7672 | 8369.8175 | -773.5572 | 12261.9809 | -1187.9096 | 8253.1252 | -841.8027 | 10907.2235 | -841.8027 | 10907.2235
-862.5813 | 13028.6476 | 1540.8018 | 7984.3994 | -702.0316 | 12632.7922 | -1176.7078 | 8336.8696 | -774.4652 | 11251.6093 | -774.4652 | 11251.6093
-786.3202 | 13429.371 | 1544.8233 | 7940.1424 | -632.5786 | 12993.416 | -1136.4834 | 8617.8679 | -774.4652 | 11251.6093 | -774.4652 | 11251.6093
-712.019 | 13820.5738 | 1544.8233 | 7940.1424 | -632.5786 | 12993.416 | -1100.7184 | 8841.9865 | -773.0921 | 11258.6347 | -773.0921 | 11258.6347
-712.019 | 13820.5738 | 1572.9228 | 7606.9225 | -613.5534 | 13092.3087 | -1076.4252 | 8994.218 | -769.5018 | 11277.0044 | -769.5018 | 11277.0044
-691.6176 | 13928.1383 | 1599.9478 | 7235.298 | -565.1111 | 13344.3424 | -1035.9638 | 9222.1779 | -703.998 | 11612.3148 | -703.998 | 11612.3148
-639.5674 | 14202.8891 | 1622.2369 | 6869.0216 | -499.5877 | 13685.8373 | -1007.8657 | 9380.4834 | -699.631 | 11634.6688 | -699.631 | 11634.6688
-568.8986 | 14576.7399 | 1631.1333 | 6700.0924 | -436.0184 | 14017.9138 | -964.5915 | 9608.0361 | -632.0378 | 11981.0109 | -632.0378 | 11981.0109
-499.994 | 14942.3136 | 1640.298 | 6506.6677 | -436.0184 | 14017.9138 | -964.5915 | 9608.0361 | -566.6108 | 12316.6195 | -566.6108 | 12316.6195
-499.994 | 14942.3136 | 1640.298 | 6506.6677 | -397.1301 | 14221.5005 | -932.5129 | 9771.7769 | -566.6108 | 12316.6195 | -566.6108 | 12316.6195
-457.6445 | 15167.6034 | 1654.6008 | 6146.6674 | -384.9507 | 14285.3572 | -907.4494 | 9899.0067 | -548.7284 | 12408.4182 | -548.7284 | 12408.4182
-442.4915 | 15248.362 | 1665.6496 | 5786.7107 | -374.4736 | 14340.2885 | -857.3223 | 10153.4665 | -503.2822 | 12641.8679 | -503.2822 | 12641.8679
-432.892 | 15299.5228 | 1672.4733 | 5492.8293 | -327.9167 | 14584.9499 | -829.775 | 10293.3786 | -442.0316 | 12956.8936 | -442.0316 | 12956.8936
-409.3503 | 15425.3434 | 1673.7758 | 5425.484 | -315.0967 | 14652.3204 | -785.0106 | 10520.7358 | -382.8927 | 13261.5668 | -382.8927 | 13261.5668
-367.6996 | 15647.9491 | 1673.7758 | 5425.484 | -258.122 | 14952.924 | -720.1307 | 10850.4426 | -382.8927 | 13261.5668 | -382.8927 | 13261.5668
-304.6089 | 15986.7622 | 1679.2707 | 5061.6647 | -258.122 | 14952.924 | -720.1307 | 10850.4426 | -346.8787 | 13447.3985 | -346.8787 | 13447.3985
-304.6089 | 15986.7622 | 1679.2707 | 5061.6647 | -205.1252 | 15233.927 | -719.8746 | 10851.7445 | -335.4568 | 13506.4001 | -335.4568 | 13506.4001
-245.3013 | 16307.1217 | 1682.4664 | 4693.3 | -203.8988 | 15240.4488 | -715.3529 | 10874.7297 | -325.9626 | 13555.4439 | -325.9626 | 13555.4439
-243.9202 | 16314.6078 | 1683.6856 | 4318.2857 | -152.9256 | 15512.5122 | -648.1668 | 11216.382 | -271.415 | 13837.7018 | -271.415 | 13837.7018
-186.0746 | 16629.4495 | 1683.7193 | 4256.4535 | -148.3878 | 15536.9489 | -634.6552 | 11285.1398 | -260.9269 | 13892.1362 | -260.9269 | 13892.1362
-131.6993 | 16928.3479 | 1683.5606 | 4145.2643 | -105.8977 | 15765.7646 | -583.3112 | 11546.4196 | -219.5191 | 14107.046 | -219.5191 | 14107.046
-104.8549 | 17077.9476 | 1683.2595 | 3934.3125 | -63.7736 | 15995.5601 | -520.6869 | 11865.3596 | -219.5191 | 14107.046 | -219.5191 | 14107.046
-81.6711 | 17207.1474 | 1681.7667 | 3587.7198 | -63.7736 | 15995.5601 | -520.6869 | 11865.3596 | -171.7627 | 14355.8508 | -171.7627 | 14355.8508
-81.6711 | 17207.1474 | 1681.5495 | 3537.3057 | -57.2272 | 16031.7104 | -503.6001 | 11952.4312 | -170.6649 | 14361.5839 | -170.6649 | 14361.5839
-78.1302 | 17227.1243 | 1678.9701 | 3125.2403 | -51.3249 | 16064.304 | -460.2395 | 12173.4972 | -125.3985 | 14598.6492 | -125.3985 | 14598.6492
-66.5128 | 17292.6663 | 1677.4706 | 2907.3462 | -27.8703 | 16195.4867 | -401.9635 | 12470.8842 | -110.5773 | 14676.8381 | -110.5773 | 14676.8381
-37.2078 | 17460.0282 | 1675.9989 | 2694.2198 | -4.4892 | 16330.7235 | -345.9089 | 12757.2956 | -84.4718 | 14814.557 | -84.4718 | 14814.557
-8.288 | 17630.1152 | 1675.9989 | 2694.2198 | -6.6357e-15 | 16356.6889 | -345.9089 | 12757.2956 | -48.9113 | 15004.26 | -48.9113 | 15004.26
-8.3819e-14 | 17678.8597 | 1655.8677 | 2283.2485 | 10.5129 | 16295.8822 | -311.8958 | 12931.295 | -48.9113 | 15004.26 | -48.9113 | 15004.26
20.5128 | 17558.2172 | 1655.8677 | 2283.2485 | 27.8703 | 16195.4867 | -303.4277 | 12974.6509 | -43.5703 | 15033.0737 | -43.5703 | 15033.0737
37.2078 | 17460.0282 | 1622.2639 | 1882.1837 | 51.3249 | 16064.304 | -292.1913 | 13032.1811 | -38.7127 | 15059.2792 | -38.7127 | 15059.2792
66.5128 | 17292.6663 | 1582.5701 | 1543.0396 | 58.4971 | 16024.6979 | -241.0057 | 13294.596 | -20.1164 | 15160.8614 | -20.1164 | 15160.8614
73.6345 | 17252.4878 | 1575.8357 | 1486.0961 | 63.7736 | 15995.5601 | -235.8472 | 13321.1038 | -4.4273 | 15249.8118 | -4.4273 | 15249.8118
81.6711 | 17207.1474 | 1519.1847 | 1086.4102 | 63.7736 | 15995.5601 | -192.6454 | 13543.1066 | -3.1173e-14 | 15274.9129 | -3.1173e-14 | 15274.9129
81.6711 | 17207.1474 | 1519.1847 | 1086.4102 | 76.0775 | 15928.4396 | -192.6454 | 13543.1066 | 10.2648 | 15216.7159 | 10.2648 | 15216.7159
94.9665 | 17133.0544 | 1450.3142 | 684.5066 | 105.8977 | 15765.7646 | -151.8843 | 13753.1998 | 20.1164 | 15160.8614 | 20.1164 | 15160.8614
131.6993 | 16928.3479 | 1372.2578 | 264.3592 | 152.9256 | 15512.5122 | -148.5372 | 13770.4513 | 38.7127 | 15059.2792 | 38.7127 | 15059.2792
186.0746 | 16629.4495 | 1353.5931 | 181.579 | 203.8988 | 15240.4488 | -147.5288 | 13775.6587 | 46.1283 | 15019.2735 | 46.1283 | 15019.2735
243.9202 | 16314.6078 | 1278.9047 | -146.3897 | 204.6733 | 15236.33 | -131.0114 | 13861.1539 | 48.9113 | 15004.26 | 48.9113 | 15004.26
245.3013 | 16307.1217 | 1278.9047 | -146.3897 | 205.1252 | 15233.927 | -106.2353 | 13989.3968 | 48.9113 | 15004.26 | 48.9113 | 15004.26
246.5571 | 16300.3383 | 1184.7085 | -556.1701 | 258.122 | 14952.924 | -99.4983 | 14024.4813 | 53.8116 | 14978.1184 | 53.8116 | 14978.1184
304.6089 | 15986.7622 | 1172.8356 | -607.8205 | 258.122 | 14952.924 | -69.556 | 14180.4122 | 84.4718 | 14814.557 | 84.4718 | 14814.557
304.6089 | 15986.7622 | 1074.9265 | -955.8773 | 315.0967 | 14652.3204 | -69.556 | 14180.4122 | 125.3985 | 14598.6492 | 125.3985 | 14598.6492
367.6996 | 15647.9491 | 1050.8286 | -1041.5428 | 374.4736 | 14340.2885 | -69.556 | 14180.4122 | 170.6649 | 14361.5839 | 170.6649 | 14361.5839
432.892 | 15299.5228 | 973.8112 | -1312.6796 | 394.8384 | 14233.5158 | -38.5649 | 14343.3902 | 171.4506 | 14357.4809 | 171.4506 | 14357.4809
453.1849 | 15191.3709 | 906.9893 | -1548.1665 | 397.1301 | 14221.5005 | -32.5124 | 14375.552 | 171.7627 | 14355.8508 | 171.7627 | 14355.8508
457.6445 | 15167.6034 | 906.9893 | -1548.1665 | 436.0184 | 14017.9138 | -29.9326 | 14389.2605 | 219.5191 | 14107.046 | 219.5191 | 14107.046
499.994 | 14942.3136 | 746.4197 | -2039.3968 | 436.0184 | 14017.9138 | -14.7184 | 14471.1104 | 219.5191 | 14107.046 | 219.5191 | 14107.046
499.994 | 14942.3136 | 614.8114 | -2429.6403 | 499.5877 | 13685.8373 | -4.4824 | 14528.5678 | 271.415 | 13837.7018 | 271.415 | 13837.7018
568.8986 | 14576.7399 | 549.6799 | -2622.7676 | 565.1111 | 13344.3424 | -2.2453e-14 | 14553.7288 | 325.9626 | 13555.4439 | 325.9626 | 13555.4439
639.5674 | 14202.8891 | 549.6799 | -2622.7676 | 613.5534 | 13092.3087 | 9.0892 | 14502.7089 | 342.5975 | 13469.5137 | 342.5975 | 13469.5137
691.6176 | 13928.1383 | 482.7588 | -2788.0507 | 632.5786 | 12993.416 | 14.7184 | 14471.1104 | 346.8787 | 13447.3985 | 346.8787 | 13447.3985
712.019 | 13820.5738 | 331.2754 | -3227.3835 | 632.5786 | 12993.416 | 29.9326 | 14389.2605 | 382.8927 | 13261.5668 | 382.8927 | 13261.5668
712.019 | 13820.5738 | 331.2754 | -3227.3835 | 667.3737 | 12812.7477 | 31.0211 | 14383.4767 | 382.8927 | 13261.5668 | 382.8927 | 13261.5668
745.94 | 13641.9761 | 306.2508 | -3296.5722 | 702.0316 | 12632.7922 | 38.5649 | 14343.3902 | 442.0316 | 12956.8936 | 442.0316 | 12956.8936
786.3202 | 13429.371 | 306.2508 | -3296.5722 | 773.5572 | 12261.9809 | 56.8267 | 14247.3539 | 503.2822 | 12641.8679 | 503.2822 | 12641.8679
862.5813 | 13028.6476 | 74.8827 | -3962.0952 | 795.5982 | 12147.8713 | 69.556 | 14180.4122 | 548.7284 | 12408.4182 | 548.7284 | 12408.4182
876.2884 | 12956.7512 | 74.8827 | -3962.0952 | 847.2844 | 11880.2851 | 69.556 | 14180.4122 | 566.6108 | 12316.6195 | 566.6108 | 12316.6195
940.9525 | 12617.5748 | 32.3422 | -4065.4205 | 852.5144 | 11853.2272 | 69.556 | 14180.4122 | 566.6108 | 12316.6195 | 566.6108 | 12316.6195
946.5037 | 12588.4841 | 27.0678 | -4082.6438 | 852.5144 | 11853.2272 | 106.2353 | 13989.3968 | 593.5478 | 12178.446 | 593.5478 | 12178.446
946.5037 | 12588.4841 | 27.0678 | -4082.6438 | 923.3821 | 11486.8101 | 147.5288 | 13775.6587 | 632.0378 | 11981.0109 | 632.0378 | 11981.0109
1021.6225 | 12195.1347 | 25.7702 | -4089.0045 | 1002.059 | 11080.4629 | 148.0495 | 13772.9701 | 699.631 | 11634.6688 | 699.631 | 11634.6688
1104.8186 | 11760.1177 | 25.4395 | -4090.6255 | 1083.565 | 10659.946 | 148.5372 | 13770.4513 | 723.7442 | 11511.2348 | 723.7442 | 11511.2348
1190.8083 | 11311.1141 | 24.875 | -4093.3926 | 1118.2783 | 10479.9907 | 192.6454 | 13543.1066 | 769.5018 | 11277.0044 | 769.5018 | 11277.0044
1227.3922 | 11119.2623 | 24.4792 | -4095.3326 | 1118.2783 | 10479.9907 | 192.6454 | 13543.1066 | 774.4652 | 11251.6093 | 774.4652 | 11251.6093
1276.9166 | 10852.6823 | 24.0895 | -4097.2428 | 1165.2076 | 10229.9269 | 241.0057 | 13294.596 | 774.4652 | 11251.6093 | 774.4652 | 11251.6093
1276.9166 | 10852.6823 | 23.19 | -4101.6523 | 1208.925 | 9981.6698 | 292.1913 | 13032.1811 | 838.54 | 10923.9097 | 838.54 | 10923.9097
1324.9437 | 10578.078 | 23.19 | -4101.6523 | 1240.0554 | 9804.8903 | 308.9039 | 12946.6134 | 841.8027 | 10907.2235 | 841.8027 | 10907.2235
1356.2288 | 10399.1988 | 21.8976 | -4107.9876 | 1272.1557 | 9604.2283 | 311.8958 | 12931.295 | 843.6507 | 10897.7791 | 843.6507 | 10897.7791
1394.0081 | 10162.8535 | 21.1125 | -4111.8361 | 1306.5415 | 9389.279 | 345.9089 | 12757.2956 | 916.7269 | 10524.3288 | 916.7269 | 10524.3288
1427.2591 | 9954.8364 | 20.5971 | -4114.3629 | 1351.9101 | 9077.4679 | 345.9089 | 12757.2956 | 994.5095 | 10127.1142 | 994.5095 | 10127.1142
1476.2585 | 9620.4862 | 19.2832 | -4120.8032 | 1364.7479 | 8984.1411 | 401.9635 | 12470.8842 | 1027.6694 | 9956.8902 | 1027.6694 | 9956.8902
1490.2165 | 9520.2498 | 19.2832 | -4120.8032 | 1364.7479 | 8984.1411 | 460.2395 | 12173.4972 | 1027.6694 | 9956.8902 | 1027.6694 | 9956.8902
1490.2165 | 9520.2498 | 17.9508 | -4127.3345 | 1415.031 | 8589.8199 | 503.6001 | 11952.4312 | 1072.4438 | 9720.3366 | 1072.4438 | 9720.3366
1545.4363 | 9095.7341 | 16.658 | -4133.6718 | 1457.9703 | 8205.9029 | 520.6869 | 11865.3596 | 1105.1744 | 9535.49 | 1105.1744 | 9535.49
1593.4187 | 8681.0227 | 16.5943 | -4133.9841 | 1494.3601 | 7831.1306 | 520.6869 | 11865.3596 | 1143.5843 | 9318.5693 | 1143.5843 | 9318.5693
1635.0553 | 8274.4663 | 15.2077 | -4140.7815 | 1498.1877 | 7788.1282 | 541.4867 | 11759.4281 | 1188.7056 | 9036.4204 | 1188.7056 | 9036.4204
1639.502 | 8227.7158 | 13.7844 | -4147.7585 | 1498.1877 | 7788.1282 | 583.3112 | 11546.4196 | 1206.2818 | 8926.5146 | 1206.2818 | 8926.5146
1639.502 | 8227.7158 | 13.7844 | -4147.7585 | 1524.7348 | 7464.8199 | 648.1668 | 11216.382 | 1248.6412 | 8633.1266 | 1248.6412 | 8633.1266
1670.8213 | 7875.519 | 12.3173 | -4154.9499 | 1549.8215 | 7105.25 | 682.6072 | 11041.2472 | 1260.5346 | 8545.4919 | 1260.5346 | 8545.4919
1701.4952 | 7482.1834 | 11.873 | -4157.1277 | 1570.1944 | 6751.0357 | 715.3529 | 10874.7297 | 1260.5346 | 8545.4919 | 1260.5346 | 8545.4919
1727.7115 | 7092.7546 | 11.864 | -4157.1721 | 1578.1733 | 6587.8782 | 720.1307 | 10850.4426 | 1306.7186 | 8175.8743 | 1306.7186 | 8175.8743
1738.4888 | 6912.7431 | 11.8493 | -4157.2439 | 1586.2601 | 6401.2314 | 720.1307 | 10850.4426 | 1345.4641 | 7817.1728 | 1345.4641 | 7817.1728
1749.8638 | 6706.301 | 10.7986 | -4162.3947 | 1586.2601 | 6401.2314 | 781.3385 | 10539.3965 | 1377.4973 | 7468.4059 | 1377.4973 | 7468.4059
1749.8638 | 6706.301 | 9.2193 | -4170.1364 | 1598.4751 | 6054.3491 | 785.0106 | 10520.7358 | 1380.8111 | 7428.4702 | 1380.8111 | 7428.4702
1768.449 | 6321.0963 | 9.2193 | -4170.1364 | 1607.3028 | 5708.3807 | 786.6925 | 10512.1932 | 1380.8111 | 7428.4702 | 1380.8111 | 7428.4702
1784.0026 | 5934.6498 | 7.5693 | -4178.2246 | 1612.2097 | 5426.589 | 857.3223 | 10153.4665 | 1403.3957 | 7128.7983 | 1403.3957 | 7128.7983
1794.6823 | 5618.1136 | 6.8268 | -4181.8642 | 1613.0608 | 5362.089 | 932.5129 | 9771.7769 | 1423.8397 | 6796.8728 | 1423.8397 | 6796.8728
1796.8924 | 5545.4377 | 6.4514 | -4183.7042 | 1613.0608 | 5362.089 | 964.5915 | 9608.0361 | 1439.361 | 6471.4721 | 1439.361 | 6471.4721
1796.8924 | 5545.4377 | 5.837 | -4186.7161 | 1616.037 | 5014.1414 | 964.5915 | 9608.0361 | 1445.0165 | 6322.1051 | 1445.0165 | 6322.1051
1807.4528 | 5151.8906 | 4.009 | -4195.6768 | 1616.037 | 5014.1414 | 1007.8657 | 9380.4834 | 1450.3732 | 6151.6555 | 1450.3732 | 6151.6555
1807.4528 | 5151.8906 | 4.009 | -4195.6768 | 1616.5378 | 4662.7429 | 1038.2886 | 9209.0803 | 1450.3732 | 6151.6555 | 1450.3732 | 6151.6555
1816.0663 | 4751.7632 | 3.4175 | -4198.5765 | 1614.8594 | 4305.8211 | 1076.4252 | 8994.218 | 1457.2994 | 5836.1298 | 1457.2994 | 5836.1298
1823.1226 | 4342.3811 | 2.0696 | -4205.1839 | 1614.4026 | 4246.9471 | 1121.3015 | 8713.0043 | 1460.5415 | 5523.294 | 1460.5415 | 5523.294
1824.1551 | 4274.5215 | 0.74968 | -4211.654 | 1611.3128 | 3940.6448 | 1136.4834 | 8617.8679 | 1460.6557 | 5269.9323 | 1460.6557 | 5269.9323
1825.7899 | 4156.1759 | 5.8208e-14 | -4215.3288 | 1606.1963 | 3565.5298 | 1176.7078 | 8336.8696 | 1460.3785 | 5212.1222 | 1460.3785 | 5212.1222
1829.0515 | 3920.0573 | -7.276e-14 | -4215.3288 | 1599.8681 | 3177.5524 | 1187.5737 | 8255.6364 | 1460.3785 | 5212.1222 | 1460.3785 | 5212.1222
1833.0016 | 3589.6219 | -2.0696 | -4205.1839 | 1596.296 | 2972.9745 | 1187.9096 | 8253.1252 | 1457.0583 | 4901.487 | 1457.0583 | 4901.487
1834.2808 | 3482.6071 | -3.1778 | -4199.7513 | 1592.5054 | 2773.8311 | 1187.9096 | 8253.1252 | 1457.0583 | 4901.487 | 1457.0583 | 4901.487
1839.3397 | 3026.0936 | -4.009 | -4195.6768 | 1592.5054 | 2773.8311 | 1189.2031 | 8242.5744 | 1450.8238 | 4589.9618 | 1450.8238 | 4589.9618
1842.0641 | 2783.6519 | -4.009 | -4195.6768 | 1570.6147 | 2384.3495 | 1231.1929 | 7900.0835 | 1441.894 | 4275.9694 | 1441.894 | 4275.9694
1842.0641 | 2783.6519 | -5.837 | -4186.7161 | 1570.6147 | 2384.3495 | 1267.0962 | 7557.9372 | 1440.2008 | 4224.4481 | 1440.2008 | 4224.4481
1844.8513 | 2545.7975 | -6.1553 | -4185.1558 | 1533.9036 | 2009.4443 | 1296.125 | 7226.4197 | 1437.5162 | 4150.7326 | 1437.5162 | 4150.7326
1831.5324 | 2084.9992 | -6.4514 | -4183.7042 | 1494.1204 | 1689.0495 | 1299.0844 | 7188.518 | 1430.4809 | 3957.5555 | 1430.4809 | 3957.5555
1831.5324 | 2084.9992 | -7.0231 | -4180.902 | 1486.9053 | 1637.2178 | 1299.0844 | 7188.518 | 1417.9362 | 3660.8929 | 1417.9362 | 3660.8929
1798.6254 | 1645.2687 | -7.5693 | -4178.2246 | 1431.9304 | 1255.1868 | 1318.9374 | 6904.5209 | 1416.7757 | 3633.4482 | 1416.7757 | 3633.4482
1759.937 | 1270.1327 | -8.2462 | -4174.9064 | 1431.9304 | 1255.1868 | 1336.1427 | 6591.1048 | 1400.9943 | 3301.553 | 1400.9943 | 3301.553
1752.6315 | 1209.7206 | -9.2193 | -4170.1364 | 1363.9528 | 880.9246 | 1348.2489 | 6285.1397 | 1392.1953 | 3127.9586 | 1392.1953 | 3127.9586
1696.9164 | 760.6716 | -9.2193 | -4170.1364 | 1287.3389 | 488.077 | 1352.2685 | 6145.0776 | 1383.0722 | 2960.183 | 1383.0722 | 2960.183
1696.9164 | 760.6716 | -10.2876 | -4164.8994 | 1269.418 | 408.4855 | 1355.7025 | 5985.5594 | 1383.0722 | 2960.183 | 1383.0722 | 2960.183
1624.275 | 324.2533 | -10.7986 | -4162.3947 | 1253.0692 | 336.6212 | 1355.7025 | 5985.5594 | 1354.2893 | 2628.4024 | 1354.2893 | 2628.4024
1541.3862 | -139.1883 | -11.864 | -4157.1721 | 1197.8603 | 93.9395 | 1358.0948 | 5765.5325 | 1354.2893 | 2628.4024 | 1354.2893 | 2628.4024
1521.5794 | -232.2059 | -11.9559 | -4156.7214 | 1197.8603 | 93.9395 | 1358.903 | 5691.2036 | 1314.5876 | 2305.8864 | 1314.5876 | 2305.8864
1489.8612 | -380.2947 | -12.3173 | -4154.9499 | 1096.6826 | -317.4808 | 1358.7809 | 5637.0457 | 1274.0018 | 2029.6737 | 1274.0018 | 2029.6737
1442.0663 | -603.4435 | -13.2709 | -4150.2755 | 979.6126 | -748.0965 | 1358.2475 | 5400.4415 | 1266.8523 | 1984.8444 | 1266.8523 | 1984.8444
1442.0663 | -603.4435 | -13.7844 | -4147.7585 | 970.5123 | -779.5325 | 1355.0371 | 5165.8643 | 1212.5111 | 1657.0862 | 1212.5111 | 1657.0862
1328.095 | -1092.7092 | -13.7844 | -4147.7585 | 907.7275 | -996.4135 | 1353.9773 | 5112.4737 | 1212.5111 | 1657.0862 | 1212.5111 | 1657.0862
1260.5957 | -1351.8979 | -15.2077 | -4140.7815 | 847.2845 | -1190.3551 | 1353.9773 | 5112.4737 | 1148.2983 | 1333.4509 | 1148.2983 | 1333.4509
1193.4524 | -1609.7196 | -16.0743 | -4136.5332 | 847.2845 | -1190.3551 | 1346.29 | 4826.4821 | 1076.8028 | 997.838 | 1076.8028 | 997.838
1109.8255 | -1909.536 | -16.5943 | -4133.9841 | 705.4092 | -1636.1849 | 1346.29 | 4826.4821 | 1060.416 | 929.1694 | 1060.416 | 929.1694
1038.913 | -2143.9625 | -16.6011 | -4133.9511 | 691.9214 | -1678.5691 | 1335.3849 | 4541.282 | 1021.8868 | 770.2714 | 1021.8868 | 770.2714
1038.913 | -2143.9625 | -16.658 | -4133.6718 | 663.1632 | -1761.9019 | 1321.4254 | 4255.6894 | 995.3295 | 660.7464 | 995.3295 | 660.7464
853.0762 | -2745.8709 | -17.9508 | -4127.3345 | 509.5239 | -2207.103 | 1318.8735 | 4209.0794 | 995.3295 | 660.7464 | 995.3295 | 660.7464
628.5905 | -3413.1682 | -18.1346 | -4126.4336 | 509.5239 | -2207.103 | 1314.778 | 4140.2987 | 904.5358 | 312.4301 | 904.5358 | 312.4301
628.5905 | -3413.1682 | -19.2832 | -4120.8032 | 453.1638 | -2341.1227 | 1304.5492 | 3968.5119 | 801.7835 | -48.009 | 801.7835 | -48.009
559.0217 | -3581.3944 | -19.2832 | -4120.8032 | 315.0274 | -2739.209 | 1286.8981 | 3708.2419 | 793.2023 | -76.4209 | 793.2023 | -76.4209
383.1269 | -4098.7277 | -20.3781 | -4115.4363 | 315.0274 | -2739.209 | 1284.8797 | 3678.4798 | 739.4693 | -254.3278 | 739.4693 | -254.3278
383.1269 | -4098.7277 | -20.5971 | -4114.3629 | 294.0785 | -2796.7037 | 1262.5346 | 3384.0533 | 687.538 | -415.4985 | 687.538 | -415.4985
372.9097 | -4127.1984 | -21.1125 | -4111.8361 | 290.963 | -2805.2545 | 1250.1066 | 3231.1608 | 687.538 | -415.4985 | 687.538 | -415.4985
354.1332 | -4179.5199 | -21.8976 | -4107.9876 | 290.963 | -2805.2545 | 1237.3875 | 3084.0967 | 561.8327 | -796.5578 | 561.8327 | -796.5578
354.1332 | -4179.5199 | -22.4146 | -4105.4534 | 287.5129 | -2815.0192 | 1237.3875 | 3084.0967 | 557.0231 | -811.1376 | 557.0231 | -811.1376
354.1332 | -4179.5199 | -23.19 | -4101.6523 |  |  | 1204.264 | 2789.626 | 536.45 | -868.9398 | 536.45 | -868.9398
|  | -23.19 | -4101.6523 |  |  | 1204.264 | 2789.626 | 408.6779 | -1227.9291 | 408.6779 | -1227.9291
|  | -23.5313 | -4099.9794 |  |  | 1164.3158 | 2498.2592 | 408.6779 | -1227.9291 | 408.6779 | -1227.9291
|  | -24.4792 | -4095.3326 |  |  | 1121.3789 | 2257.3339 | 363.1847 | -1333.8497 | 363.1847 | -1333.8497
|  | -25.4395 | -4090.6255 |  |  | 1114.0847 | 2217.5598 | 255.5845 | -1635.6123 | 255.5845 | -1635.6123
|  | -25.7702 | -4089.0045 |  |  | 1059.1366 | 1926.9518 | 255.5845 | -1635.6123 | 255.5845 | -1635.6123
|  | -26.3108 | -4086.3542 |  |  | 1059.1366 | 1926.9518 | 243.7528 | -1667.3341 | 243.7528 | -1667.3341
|  | -27.0678 | -4082.6438 |  |  | 999.2912 | 1624.5899 | 236.4872 | -1686.8136 | 236.4872 | -1686.8136
|  | -27.0678 | -4082.6438 |  |  | 932.6676 | 1319.5903 | 236.4872 | -1686.8136 | 236.4872 | -1686.8136
|  | -32.3422 | -4065.4205 |  |  | 917.1037 | 1260.7519 | 182.5417 | -1833.225 | 182.5417 | -1833.225
|  | -74.8827 | -3962.0952 |  |  | 859.583 | 1048.9281
|  | -74.8827 | -3962.0952 |  |  | 855.4854 | 1033.8384
|  | -306.2508 | -3296.5722 |  |  | 855.4854 | 1033.8384
|  | -306.2508 | -3296.5722 |  |  | 770.5547 | 733.8721
|  | -329.5465 | -3232.1637 |  |  | 676.6211 | 414.0679
|  | -331.2754 | -3227.3835 |  |  | 671.0603 | 395.4885
|  | -331.2754 | -3227.3835 |  |  | 619.5883 | 223.5154
[6 empty] | 571.6473 | 64.2118
[6 empty] | 571.6473 | 64.2118
[6 empty] | 463.5108 | -238.5687
[6 empty] | 339.6054 | -569.2266
[6 empty] | 339.6054 | -569.2266
[6 empty] | 293.8569 | -683.401
[6 empty] | 198.939 | -943.7445
[6 empty] | 198.939 | -943.7445
[6 empty] | 185.8951 | -978.5905
[6 empty] | 182.9472 | -986.4657
[6 empty] | 182.9472 | -986.4657
[6 empty] | 171.5226 | -1015.9941